## Sheet1
X-plant matl status | Plant | Plant-sp.matl status | Explosion level | Item Number | Component number | Object description | Comp. Qty (CUn) | Component unit | Base Unit of Measure | Item category | Batch management | Material Group | MRP Type | Change Number | Individual/coll. | Purchasing Group
PP | CRDE | PP | .1 | 0010 | 200000447 | Startup Kit, ACQUITY Arc SM-FTN-R | 1 | EA | EA | L |  | * | ND | 9197309
RG | CRDE | RG | ..2 | 0010 | 323000823 | Connector Rectangular Mini-Combicon Popu | 1 | EA | EA | L |  | PURE20 | ND | 9196587
RG | CRDE | RG | ..2 | 0020 | 405003743 | HOLDER, 48 WELL, 2ML VIAL | 2 | EA | EA | L |  | PURM03 | ND | 9196587
RG | CRDE | RG | ..2 | 0030 | 405013532 | CALIBRATION PIN, RZZ MECHANISM | 1 | EA | EA | L |  | PURM02 | ND | 9196587
PP | CRDE | PP | ..2 | 0050 | 716004445 | Kit List, Startup ACQUITY Arc SM-FTN-R | 1 | EA | EA | L |  | PURPR2 | ND | 9196587
RG | CRDE | RG | ..2 | 0060 | WAT410163 | KEY,TORX #T6 | 1 | EA | EA | L |  | PURM21 | ND | 9196587
PP | CRDE | PP | ..2 | 0070 | 430004756 | ASSY, TUBE, SOLVENT FILTER ADAPTER | 1 | EA | EA | L |  | * | ND | 9196587
RG | CRDE | RG | ...3 | 0010 | 289003536 | ASSY, SOLVENT FILTER, 316SS, CC | 1 | EA | EA | L |  | PURM27 | ND | 9196587
RG | CRDE | RG | ....4 | 0010 | 415000946 | FILTER ELEMENT, 316 SS | 1 | EA | EA | L |  | PURM24 | ND | 9126339
RG | CRDE | RG | ....4 | 0020 | 405006584 | FITTING, SOLVENT FILTER, 316SS, CC | 1 | EA | EA | L |  | PURM03 | ND | 9126339
RG | CRDE | RG | .....5 | 0010 | WAT025530 | FITTING, SOLVENT FILTER | 1 | EA | EA | L |  | PURM02 | ND | 9127830
RG | CRDE | RG | ....4 | 0050 | 290000974 | 3X4, AUTOBAG, CRITICAL CLEAN | 1 | EA | EA | L |  | PURB01 | ND | 9129048
RG | CRDE | RG | ...3 | 0020 | 410000370 | FERRULE,FLANGELESS,TEFZEL,LOCK RING 1/8 | 1 | EA | EA | L |  | PURPL8 | ND | 9196587
RG | CRDE | RG | ...3 | 0030 | 410001260 | NUT, 1/8 OD TUBE, SHORT, 1/4-28 | 1 | EA | EA | L |  | PURM44 | ND | 9196587
RG | CRDE | RG | ...3 | 0040 | WAT024036 | TUBING, TEFLON, AWG 9 THIN WALL | 1.25 | IN | EA | L |  | PURPL8 | ND | 9196587
RG | CRDE | RG | ...3 | 0050 | WAT082727 | TUBE CUT ETFE .125 X.040 | 2.5 | IN | EA | L |  | PURPL8 | ND | 9196587
RG | CRDE | RG | ...3 | 0060 | WAT095098 | CAP PROTECTIVE YELLOW .125 X .50 | 1 | EA | EA | L |  | PURPL9 | ND | 9196587
RG | CRDE | RG | ..2 | 0080 | 410005796 | ADAPTER, FEM 1/4-28 FB TO FEM 10-32 CONE | 1 | EA | EA | L |  | PURM20 | ND | 9196587
RG | CRDE | RG | ..2 | 0090 | 430004754 | ASSY, TUBE, PEEK, .062 X .040 X 60 | 1 | EA | EA | L |  | PURPL8 | ND | 9196587
RG | CRDE | RG | ...3 | 0010 | 410000760 | FITTING, ONE-PIECE, 10-32 | 2 | EA | EA | L |  | PURM20 | ND | 9196587
RG | CRDE | RG | ...3 | 0020 | 430001429 | TUBING, PEEK .060 X .040 | 60 | IN | IN | L |  | PURPL8 | ND | 9196587
RG | CRDE | RG | ...3 | 0030 | 430004755 | LABEL, SHRINK TUBE, SM PURGE | 2 | EA | EA | L |  | PURPL8 | ND | 9196587
RG | CRDE | RG | ...3 | 0040 | WAT072643 | O-RING,BUNA-N 70 2-003 | 2 | EA | EA | L |  | PURM15 | ND | 9196587
RG | CRDE | RG | ..2 | 0110 | WAT271053 | SYRINGE,PLASTIC, 30 ML | 1 | EA | EA | L |  | PURM33 | ND | 9197699
RG | CRDE | RG | ..2 | 0130 | 405024196 | FITTING, LUER, 0.127 | 1 | EA | EA | L |  | PURM02 | ND | 9218497
PP | CRDE | PP | .1 | 0020 | 279003384 | ASSY, FTN-R W/HTR-CLR | 1 | EA | EA | L |  | * | ND | 9197309
RG | CRDE | RG | ..2 | 0010 | 210000907 | ASSY, PCB, BARRIER CKT, FAN | 1 | EA | EA | L |  | PURE01 | ND | 9197230
RG | CRDE | RG | ...3 | 0001 | 323000487 | HEADER, .120, 4CKT, MOLEX | 1 | EA | EA | L |  | * | ND | 9195531
RG | CRDE | RG | ...3 | 0003 | 325000168 | DIODE ZENER 5.6V 5% 5W 5339B DO-214AA | 5 | EA | EA | L |  | * | ND | 9195531
RG | CRDE | RG | ...3 | 0007 | 510000907 | PCB, BARRIER CKT, FAN | 1 | EA | EA | L |  | * | ND | 9195531
RG | CRDE | RG | ...3 | 0010 | 330000194 | Fuse 315mA 125Vdc 125Vac 10x5mm F fast a | 1 | EA | EA | L |  | PURE20 | ND | 9195531
RG | CRDE | RG | ...3 | 0020 | 323000486 | HEADER, .120, 3CKT, MOLEX | 1 | EA | EA | L |  | * | ND | 9195531
RG | CRDE | RG | ...3 | 0030 | 344000989 | Resistor, Wire Wound 100ohms 5W 5% 400V | 1 | EA | EA | L |  | PURE20 | ND | 9195531
RG | CRDE | RG | ...3 | 0040 | 344000772 | Resistor, Wire Wound 75ohms 5W 5% 400V 2 | 3 | EA | EA | L |  | PURE20 | ND | 9195531
RG | CRDE | RG | ..2 | 0030 | 279003260 | ASSY, MODULE, PCB | 1 | EA | EA | L |  | * | ND | 9197230
RG | CRDE | RG | ...3 | 0010 | 210000520 | ASSY, PCB, 3VCCPU AHCT | 1 | EA | EA | L |  | PURE06 | ND | 9196056
RG | CRDE | RG | ....4 | 0010 | 321000135 | CAP CERAMIC 0.1 UF 16V 20% X7R SMD 0603 | 22 | EA | EA | L |  | * | ND | 9159130
RG | CRDE | RG | ....4 | 0020 | 321000168 | CAP CER 33pF 10% 50V NPO 0603 | 2 | EA | EA | L |  | * | ND | 9159075
RG | CRDE | RG | ....4 | 0030 | 321000171 | CAP TANT 10uF 16V 10% CASE B | 12 | EA | EA | L |  | * | ND | 9159075
RG | CRDE | RG | ....4 | 0040 | 321000172 | CAP CER .01uF 50V 10% X7R 0603 | 48 | EA | EA | L |  | PURE04 | ND | 9159075
RG | CRDE | RG | ....4 | 0050 | 321000173 | CAP AL ELEC 47uF 16V 20% SMD 6.3Dx5.4L | 1 | EA | EA | L |  | * | ND | 9159075
RG | CRDE | RG | ....4 | 0060 | 321000176 | CAP, TANTALUM 1uF 35V 10% SMD CASE B | 3 | EA | EA | L |  | * | ND | 9159075
RG | CRDE | RG | ....4 | 0070 | 321000230 | CAP, TANTALUM 220uF 10V 20% SMD CASE D | 2 | EA | EA | L |  | * | ND | 9159075
RG | CRDE | RG | ....4 | 0080 | 321000288 | CAP TANT 10UF 35V 20% 300mOhm ESR 7343 | 1 | EA | EA | L |  | * | ND | 9159075
RG | CRDE | RG | ....4 | 0100 | 323000650 | CONN HEADER 10PIN 1.25MM PITCH SMD | 1 | EA | EA | L |  | * | ND | 9159075
RG | CRDE | RG | ....4 | 0110 | 323000665 | CONN 180 PIN .8MM VERTICAL PLUG | 1 | EA | EA | L |  | * | ND | 9159075
RG | CRDE | RG | ....4 | 0120 | 323000680 | CONN HEADER 20PIN 1.25MM PITCH SMD | 1 | EA | EA | L |  | * | ND | 9159075
RG | CRDE | RG | ....4 | 0140 | 324000106 | CRYSTAL 20.000 MHz PARALLEL 18pF CER SMD | 1 | EA | EA | L |  | * | ND | 9159075
RG | CRDE | RG | ....4 | 0150 | 325000128 | DIODE SCHOTTKY 30V 3A MBRS130LT3G SMB | 1 | EA | EA | L |  | * | ND | 9159075
RG | CRDE | RG | ....4 | 0160 | 332000336 | IC 8-BIT XCVR 5V/3V CONFIG INTF TSSOP-24 | 2 | EA | EA | L |  | PURE20 | ND | 9159075
RG | CRDE | RG | ....4 | 0170 | 332000358 | IC ISA/PCMCIA ETHERNET CONTROL TQFP-100 | 1 | EA | EA | L |  | * | ND | 9159075
RG | CRDE | RG | ....4 | 0180 | 332000362 | IC 3V FLASH 1MX16/2MX8 BOOT SECT TSOP-48 | 1 | EA | EA | L |  | * | ND | 9159075
RG | CRDE | RG | ....4 | 0210 | 332000377 | IC 32-BIT uC MC68332-25 PQFP-132 Pb-FREE | 1 | EA | EA | L |  | * | ND | 9159075
RG | CRDE | RG | ....4 | 0220 | 332000503 | IC 74LVC1G17 SINGLE SCHMITT TRIGGER SMD | 8 | EA | EA | L |  | * | ND | 9159075
RG | CRDE | RG | ....4 | 0230 | 332000545 | IC 74AHCT245 OCTAL BUS XCVR TSSOP20 ROHS | 4 | EA | EA | L |  | * | ND | 9159075
RG | CRDE | RG | ....4 | 0240 | 332000587 | IC 24-BIT BUS SWITCH 5V-3.3V TSSOP-56 | 1 | EA | EA | L |  | * | ND | 9159075
RG | CRDE | RG | ....4 | 0250 | 332000605 | IC 512K x 16 SRAM 2.5V-3.6V TSOP2-44 | 1 | EA | EA | L |  | * | ND | 9159075
RG | CRDE | RG | ....4 | 0260 | 332000616 | IC OCTAL BUS XCEIVER AHC245 SMD 20PIN TS | 3 | EA | EA | L |  | * | ND | 9159075
RG | CRDE | RG | ....4 | 0270 | 332000721 | IC VOLTAGE SUPERVISOR 4.55V SOT-23-5 | 1 | EA | EA | L |  | * | ND | 9159075
RG | CRDE | RG | ....4 | 0280 | 332000722 | IC RS232 3V-5.5V DRVR 16-TSSOP | 1 | EA | EA | L |  | * | ND | 9159075
RG | CRDE | RG | ....4 | 0290 | 332000753 | IC Memory 1K: 128x8 or 64x16 1.8V 5.5V S | 1 | EA | EA | L |  | PURE20 | ND | 9159075
RG | CRDE | RG | ....4 | 0300 | 332000830 | IC Buffers 74AHCT1G126 UNI 1 Ckts TSSOP | 3 | EA | EA | L |  | PURE20 | ND | 9159075
RG | CRDE | RG | ....4 | 0310 | 333000122 | LED GREEN SUPER BRIGHT GaP SMD | 4 | EA | EA | L |  | * | ND | 9159075
RG | CRDE | RG | ....4 | 0320 | 336000118 | INSULATOR, 2032 BATTERY HOLDER, MYLAR | 1 | EA | EA | L |  | * | ND | 9159075
RG | CRDE | RG | ....4 | 0330 | 336000148 | Misc. Electrical Component Batt Holder 2 | 1 | EA | EA | L |  | PURE20 | ND | 9159075
RG | CRDE | RG | ....4 | 0340 | 338000124 | OSCILLATOR 24.576MHz 5V .005% 5x7mm SMD | 1 | EA | EA | L |  | * | ND | 9159075
RG | CRDE | RG | ....4 | 0350 | 342000147 | REGULATOR LDO 3.3V 0.8A 1% SOT223 | 1 | EA | EA | L |  | * | ND | 9159075
RG | CRDE | RG | ....4 | 0360 | 344000289 | RES 34.8 OHM 1% 1/10W 100PPM 0603 | 1 | EA | EA | L |  | * | ND | 9159075
RG | CRDE | RG | ....4 | 0370 | 344000293 | RES 1K OHM 1% 1/10W 100PPM 0603 | 7 | EA | EA | L |  | * | ND | 9159130
RG | CRDE | RG | ....4 | 0380 | 344000294 | RES 825 OHM 1% 1/10W 100PPM 0603 | 3 | EA | EA | L |  | * | ND | 9159075
RG | CRDE | RG | ....4 | 0390 | 344000298 | RES 100 OHM 1% 1/10W 100PPM 0603 | 1 | EA | EA | L |  | * | ND | 9159075
RG | CRDE | RG | ....4 | 0400 | 344000299 | RES 10K OHM 1% 1/10W 100PPM 0603 | 52 | EA | EA | L |  | * | ND | 9159075
RG | CRDE | RG | ....4 | 0410 | 344000300 | RES 60.4 OHM 1% 1/10W 100PPM 0603 | 2 | EA | EA | L |  | * | ND | 9159075
RG | CRDE | RG | ....4 | 0420 | 344000301 | RES 243 OHM 1% 1/10W 100PPM 0603 | 2 | EA | EA | L |  | * | ND | 9159075
RG | CRDE | RG | ....4 | 0430 | 344000302 | RES 22.1K OHM 1% 1/10W 100PPM 0603 | 1 | EA | EA | L |  | * | ND | 9159075
RG | CRDE | RG | ....4 | 0440 | 344000304 | RESISTOR ZERO OHM 1 AMP 1/16W 0603 | 1 | EA | EA | L |  | * | ND | 9159075
RG | CRDE | RG | ....4 | 0450 | 344000316 | RES 4.75K OHM 1% 1/10W 100PPM 0603 | 1 | EA | EA | L |  | * | ND | 9159075
RG | CRDE | RG | ....4 | 0460 | 344000319 | RES 51 OHM 1% 1/10W 100PPM 0603 | 28 | EA | EA | L |  | * | ND | 9159075
RG | CRDE | RG | ....4 | 0470 | 344000450 | RES 33.2 OHM 1% 1/10W 100PPM 0603 | 1 | EA | EA | L |  | * | ND | 9159075
RG | CRDE | RG | ....4 | 0490 | 347000118 | SUPPRESSOR FERRITE 600OHM 100MHz 1A 0603 | 3 | EA | EA | L |  | * | ND | 9159075
RG | CRDE | RG | ....4 | 0500 | 356000151 | XFMR ISOL MODULE PE-68056 10BASE-T SO-16 | 1 | EA | EA | L |  | PURLTB | ND | 9159075
RG | CRDE | RG | ....4 | 0510 | 361000366 | PROGRAMMED DEVICES 3V CPU2000 CPLD TQFP- | 1 | EA | EA | L |  | PURE20 | ND | 9159075
RG | CRDE | RG | .....5 | 0010 | 332000422 | IC PLD EPM3128A 3.3V 128 CELLS TQFP-100 | 1 | EA | EA | L |  | PURE20 | ND | 9147283
RG | CRDE | RG | ....4 | 0520 | 510000520 | PCB, 3VCCPU AHCT | 1 | EA | EA | L |  | * | ND | 9159075
RG | CRDE | RG | ....4 | 0530 | WAT080443 | BATTERY, BUTTON CELL, LITHIUM | 1 | EA | EA | L |  | PURE04 | ND | 9159075
RG | CRDE | RG | ....4 | 0540 | WAT290136 | SMD TEST POINT .150LX .112WX .090H | 3 | EA | EA | L |  | * | ND | 9159075
RG | CRDE | RG | ....4 | 0550 | 332000834 | IC Supervisory V/mon DS1314 2.7V SOIC-8 | 1 | EA | EA | L |  | PURE20 | ND | 9159130
RG | CRDE | RG | ...3 | 0020 | 210000903 | ASSY, PCB, CPSM CONTROL | 1 | EA | EA | L |  | PURE01 | ND | 9196056
RG | CRDE | RG | ....4 | 0140 | 21000090390 | ASSY, UNTESTED, PCB, CPSM CONTROL | 1 | EA | EA | L |  | PURE01 | ND | 9195531
RG | CRDE | RG | .....5 | 0001 | 321000111 | CAP 1.0UF 50V 10% CERAMIC X7R SMD 1812 | 2 | EA | EA | L |  | * | ND | 9195531
RG | CRDE | RG | .....5 | 0002 | 321000135 | CAP CERAMIC 0.1 UF 16V 20% X7R SMD 0603 | 134 | EA | EA | L |  | * | ND | 9195531
RG | CRDE | RG | .....5 | 0003 | 321000171 | CAP TANT 10uF 16V 10% CASE B | 5 | EA | EA | L |  | * | ND | 9195531
RG | CRDE | RG | .....5 | 0004 | 321000172 | CAP CER .01uF 50V 10% X7R 0603 | 1 | EA | EA | L |  | PURE04 | ND | 9195531
RG | CRDE | RG | .....5 | 0005 | 321000176 | CAP, TANTALUM 1uF 35V 10% SMD CASE B | 1 | EA | EA | L |  | * | ND | 9195531
RG | CRDE | RG | .....5 | 0006 | 321000181 | CAP CERAMIC 1000pF 100V 10% X7R 0603 | 2 | EA | EA | L |  | * | ND | 9195531
RG | CRDE | RG | .....5 | 0007 | 321000204 | CAP AL ELEC 100UF 20% 63V RADIAL | 3 | EA | EA | L |  | * | ND | 9195531
RG | CRDE | RG | .....5 | 0008 | 321000206 | CAP TANT 4.7UF 20% 16V SMD B CASE | 1 | EA | EA | L |  | * | ND | 9195531
RG | CRDE | RG | .....5 | 0009 | 321000230 | CAP, TANTALUM 220uF 10V 20% SMD CASE D | 7 | EA | EA | L |  | * | ND | 9195531
RG | CRDE | RG | .....5 | 0010 | 321000238 | CAP TANTALUM 220uF 10V 18mOHM ESR D-CASE | 1 | EA | EA | L |  | * | ND | 9195531
RG | CRDE | RG | .....5 | 0011 | 321000244 | CAP CERAMIC 0.1UF 20% 16V X7R 0402 | 30 | EA | EA | L |  | * | ND | 9195531
RG | CRDE | RG | .....5 | 0012 | 321000251 | CAPACITOR CERAMIC 10uF 10V 20% X5R 0805 | 4 | EA | EA | L |  | * | ND | 9195531
RG | CRDE | RG | .....5 | 0013 | 321000293 | CAP CER 2.2UF 50V 10% X7R 1812 | 2 | EA | EA | L |  | * | ND | 9195531
RG | CRDE | RG | .....5 | 0014 | 323000132 | CONN 7PIN .100CTR RT ANGLE PCB MTG | 1 | EA | EA | L |  | * | ND | 9195531
RG | CRDE | RG | .....5 | 0015 | 323000332 | CONN HEADER 6POS 3.18MM PITCH PC | 1 | EA | EA | L |  | * | ND | 9195531
RG | CRDE | RG | .....5 | 0016 | 323000367 | CONN HEADER 30PIN 2MM PITCH SHROUDED MIL | 1 | EA | EA | L |  | * | ND | 9195531
RG | CRDE | RG | .....5 | 0017 | 323000495 | CONN,3PIN RA MOLEX LEAD FREE | 2 | EA | EA | L |  | * | ND | 9195531
RG | CRDE | RG | .....5 | 0018 | 323000505 | CONN DSUB RA FEMALE 9 PIN | 1 | EA | EA | L |  | * | ND | 9195531
RG | CRDE | RG | .....5 | 0019 | 323000507 | CONN HEADER 2 ROW 16 POS | 2 | EA | EA | L |  | * | ND | 9195531
RG | CRDE | RG | .....5 | 0020 | 323000563 | CONN HEADER .120 12 CKT MOLEX ROHS | 1 | EA | EA | L |  | * | ND | 9195531
RG | CRDE | RG | .....5 | 0021 | 323000578 | CONN 180 PIN .8MM VERTICAL RECEPTACLE | 1 | EA | EA | L |  | * | ND | 9195531
RG | CRDE | RG | .....5 | 0022 | 323000604 | CONN RECEPT 25 PIN D SUB RA | 1 | EA | EA | L |  | * | ND | 9195531
RG | CRDE | RG | .....5 | 0023 | 323000650 | CONN HEADER 10PIN 1.25MM PITCH SMD | 1 | EA | EA | L |  | * | ND | 9195531
RG | CRDE | RG | .....5 | 0024 | 323000665 | CONN 180 PIN .8MM VERTICAL PLUG | 1 | EA | EA | L |  | * | ND | 9195531
RG | CRDE | RG | .....5 | 0025 | 323000746 | CONN HEADER 2-CKT D-ROW RA 3MM | 1 | EA | EA | L |  | * | ND | 9195531
RG | CRDE | RG | .....5 | 0026 | 323000751 | CONN HEADER C-GRID III W-B 6 CKT D-ROW | 1 | EA | EA | L |  | * | ND | 9195531
RG | CRDE | RG | .....5 | 0027 | 323000753 | CONN HEADER C-GRID III W-B 10CKT RA DR | 1 | EA | EA | L |  | * | ND | 9195531
RG | CRDE | RG | .....5 | 0028 | 323000754 | CONN HEADER C-GRID III W-B 8 CKT D-ROW | 1 | EA | EA | L |  | * | ND | 9195531
RG | CRDE | RG | .....5 | 0029 | 323000759 | CONN HEADER 6-POS 2mm R/A D-ROW SHROUDED | 2 | EA | EA | L |  | * | ND | 9195531
RG | CRDE | RG | .....5 | 0030 | 323000801 | Connector Rectangular Micro-Fit Populate | 1 | EA | EA | L |  | PURE20 | ND | 9195531
RG | CRDE | RG | .....5 | 0031 | 323000816 | Connector Rectangular DF3 Populated Rece | 2 | EA | EA | L |  | PURE20 | ND | 9195531
RG | CRDE | RG | .....5 | 0032 | 325000135 | SMD DIODE, 914, HIGH SPEED | 3 | EA | EA | L |  | * | ND | 9195531
RG | CRDE | RG | .....5 | 0033 | 325000146 | DIODE DUAL SCHOTTKY BAT54SW SMD SOT 323 | 4 | EA | EA | L |  | * | ND | 9195531
RG | CRDE | RG | .....5 | 0034 | 325000174 | DIODE SCHOTTKY 40V 3A MBRS340T3G SMC | 1 | EA | EA | L |  | * | ND | 9195531
RG | CRDE | RG | .....5 | 0035 | 325000177 | DIODE ARRAY 5-BIDIRECT 5.0V SOT23-6 | 3 | EA | EA | L |  | * | ND | 9195531
RG | CRDE | RG | .....5 | 0036 | 325000197 | DIODE ZENER 3.3V 5% 3W 5915B DO-214AA | 2 | EA | EA | L |  | * | ND | 9195531
RG | CRDE | RG | .....5 | 0037 | 325000238 | Diode Transorb 7.5V 15W Uni TSOC-6 SMT | 1 | EA | EA | L |  | PURE20 | ND | 9195531
RG | CRDE | RG | .....5 | 0038 | 330000117 | FUSE, 0.25A 250V SMD 4000A INTERR 242.25 | 1 | EA | EA | L |  | PURE04 | ND | 9195531
RG | CRDE | RG | .....5 | 0039 | 330000130 | FUSE 3A 125V SMD SLO-BLO WITH FUSE BLOCK | 3 | EA | EA | L |  | * | ND | 9195531
RG | CRDE | RG | .....5 | 0040 | 332000315 | IC DUART SC28L92 3.3V-5V 44 PIN PLCC | 1 | EA | EA | L |  | * | ND | 9195531
RG | CRDE | RG | .....5 | 0041 | 332000349 | IC DIG ISO 4-IN 10Mbps 3-5V SOIC-16W | 1 | EA | EA | L |  | * | ND | 9195531
RG | CRDE | RG | .....5 | 0042 | 332000360 | IC HEX INVERT SCHMITT 74LVC14A TSSOP-14 | 3 | EA | EA | L |  | * | ND | 9195531
RG | CRDE | RG | .....5 | 0043 | 332000368 | IC 74LVC1G14 SINGLE SCHMITT INV SC70-5 | 5 | EA | EA | L |  | * | ND | 9195531
RG | CRDE | RG | .....5 | 0044 | 332000412 | IC 8 CHANNEL ANALOG MUX SMD 16 | 2 | EA | EA | L |  | * | ND | 9195531
RG | CRDE | RG | .....5 | 0045 | 332000438 | IC, LM393 DUAL COMPARATOR SOIC | 2 | EA | EA | L |  | * | ND | 9195531
RG | CRDE | RG | .....5 | 0046 | 332000458 | IC 74LVC1G11 3-INPUT AND GATE SOT23-6 | 1 | EA | EA | L |  | * | ND | 9195531
RG | CRDE | RG | .....5 | 0047 | 332000478 | IC 8 BIT OCTAL DAC 5V QSOP-16 | 2 | EA | EA | L |  | * | ND | 9195531
RG | CRDE | RG | .....5 | 0048 | 332000481 | IC DUAL OP AMP OPA2364 R/R 1.8-5V SOIC-8 | 4 | EA | EA | L |  | PURE20 | ND | 9195531
RG | CRDE | RG | .....5 | 0049 | 332000482 | IC DUAL COMPARATOR LM2903D 8 SOIC | 1 | EA | EA | L |  | * | ND | 9195531
RG | CRDE | RG | .....5 | 0050 | 332000491 | IC PRECISION LOW DROPOUT VOLT | 1 | EA | EA | L |  | * | ND | 9195531
RG | CRDE | RG | .....5 | 0051 | 332000503 | IC 74LVC1G17 SINGLE SCHMITT TRIGGER SMD | 11 | EA | EA | L |  | * | ND | 9195531
RG | CRDE | RG | .....5 | 0052 | 332000528 | IC 74AHCT14 HEX SCHMITT INVERTR TSSOP-14 | 1 | EA | EA | L |  | * | ND | 9195531
RG | CRDE | RG | .....5 | 0053 | 332000529 | IC 74AHC541 OCTAL BUFFER 3-ST SMD (ROHS) | 5 | EA | EA | L |  | * | ND | 9195531
RG | CRDE | RG | .....5 | 0054 | 332000540 | IC 74AHCT573 OCTAL LATCH 3STATE TSSOP-20 | 1 | EA | EA | L |  | * | ND | 9195531
RG | CRDE | RG | .....5 | 0055 | 332000541 | IC 74AHCT541 OCTAL BUFFER 3STAT TSSOP-20 | 9 | EA | EA | L |  | * | ND | 9195531
RG | CRDE | RG | .....5 | 0056 | 332000548 | IC DUAL OP AMP 2.7V SUPPLY LMV358 SOIC-8 | 2 | EA | EA | L |  | * | ND | 9195531
RG | CRDE | RG | .....5 | 0057 | 332000560 | IC, SERIAL-TO-1 WIRE INTERFACE, SOIC-8 | 1 | EA | EA | L |  | * | ND | 9195531
RG | CRDE | RG | .....5 | 0058 | 332000595 | IC 14-BIT SERIAL A/D 2.3-5.5V MSOP-10 | 1 | EA | EA | L |  | * | ND | 9195531
RG | CRDE | RG | .....5 | 0059 | 332000598 | IC 74LVC1G00 SINGLE 2-IN NAND GATE SC70 | 2 | EA | EA | L |  | * | ND | 9195531
RG | CRDE | RG | .....5 | 0060 | 332000603 | IC SN74LVC1G32 SINGLE 2-IN POS OR SC-70 | 4 | EA | EA | L |  | * | ND | 9195531
RG | CRDE | RG | .....5 | 0061 | 332000711 | IC 16-BIT XCVR 3.3-5V LEVEL SHIFT SSOP48 | 1 | EA | EA | L |  | * | ND | 9195531
RG | CRDE | RG | .....5 | 0062 | 332000724 | IC 74LVC1G38 SINGLE BUFFER GATE SC70 | 1 | EA | EA | L |  | * | ND | 9195531
RG | CRDE | RG | .....5 | 0063 | 332000731 | IC DC-DC PWM CONV 5.5-36V IN 3A OUT SOIC | 1 | EA | EA | L |  | * | ND | 9195531
RG | CRDE | RG | .....5 | 0064 | 332000744 | IC PLD CYCLONE EP1C4 4K LE FBGA-324 | 1 | EA | EA | L |  | PURE20 | ND | 9195531
RG | CRDE | RG | .....5 | 0065 | 332000751 | IC Combinatorial 74AHCT1G04 INVERTER 1 | 2 | EA | EA | L |  | PURE20 | ND | 9195531
RG | CRDE | RG | .....5 | 0066 | 332000752 | IC Combinatorial 74AHCT1G08 AND 1 Ckts | 1 | EA | EA | L |  | PURE20 | ND | 9195531
RG | CRDE | RG | .....5 | 0067 | 332000761 | IC Buffers 74AHCT1G125 UNI Ckts SC70-5 | 1 | EA | EA | L |  | PURE20 | ND | 9195531
RG | CRDE | RG | .....5 | 0068 | 333000122 | LED GREEN SUPER BRIGHT GaP SMD | 3 | EA | EA | L |  | * | ND | 9195531
RG | CRDE | RG | .....5 | 0069 | 336000102 | SMD TEST POINT MINI .105L X .040W X .060 | 9 | EA | EA | L |  | * | ND | 9195531
RG | CRDE | RG | .....5 | 0070 | 338000130 | OSCILLATOR 12.00 MHZ 3.3V 100ppm 5x7 SMD | 1 | EA | EA | L |  | * | ND | 9195531
RG | CRDE | RG | .....5 | 0071 | 338000146 | OSCILLATOR 3.6864 MHz 3.3V 5X7mm CER SMD | 1 | EA | EA | L |  | * | ND | 9195531
RG | CRDE | RG | .....5 | 0072 | 342000117 | REGULATOR ADJ 1.5-25V 1.5A 2% D2PAK | 2 | EA | EA | L |  | * | ND | 9195531
RG | CRDE | RG | .....5 | 0073 | 343000103 | RELAY, REED SPST 5V DIP | 1 | EA | EA | L |  | * | ND | 9195531
RG | CRDE | RG | .....5 | 0074 | 344000274 | RESISTOR 215 OHM 1% 1/8W THICK FILM 1206 | 1 | EA | EA | L |  | * | ND | 9195531
RG | CRDE | RG | .....5 | 0075 | 344000275 | RESISTOR 332 OHM 1% 1/8W THICK FILM 1206 | 2 | EA | EA | L |  | * | ND | 9195531
RG | CRDE | RG | .....5 | 0076 | 344000293 | RES 1K OHM 1% 1/10W 100PPM 0603 | 13 | EA | EA | L |  | * | ND | 9195531
RG | CRDE | RG | .....5 | 0077 | 344000295 | RES 100K OHM 1% 1/10W 100PPM 0603 | 4 | EA | EA | L |  | * | ND | 9195531
RG | CRDE | RG | .....5 | 0078 | 344000298 | RES 100 OHM 1% 1/10W 100PPM 0603 | 3 | EA | EA | L |  | * | ND | 9195531
RG | CRDE | RG | .....5 | 0079 | 344000299 | RES 10K OHM 1% 1/10W 100PPM 0603 | 101 | EA | EA | L |  | * | ND | 9195531
RG | CRDE | RG | .....5 | 0080 | 344000304 | RESISTOR ZERO OHM 1 AMP 1/16W 0603 | 22 | EA | EA | L |  | * | ND | 9195531
RG | CRDE | RG | .....5 | 0081 | 344000316 | RES 4.75K OHM 1% 1/10W 100PPM 0603 | 5 | EA | EA | L |  | * | ND | 9195531
RG | CRDE | RG | .....5 | 0082 | 344000320 | RESISTOR 4.7KOHM 1/4W 5% THICK FILM 1210 | 1 | EA | EA | L |  | * | ND | 9195531
RG | CRDE | RG | .....5 | 0083 | 344000337 | RESISTOR 1M OHM 1% 1/8W THICK FILM 0805 | 2 | EA | EA | L |  | * | ND | 9195531
RG | CRDE | RG | .....5 | 0084 | 344000341 | RES 475 OHM 1% 1/4W 100PPM 1206 | 2 | EA | EA | L |  | * | ND | 9195531
RG | CRDE | RG | .....5 | 0085 | 344000362 | RES 10 OHM 1W 5% THICK FILM 2512 SMD | 3 | EA | EA | L |  | * | ND | 9195531
RG | CRDE | RG | .....5 | 0086 | 344000389 | RES 221 OHM 1% 1/4W 100PPM 1206 | 3 | EA | EA | L |  | * | ND | 9195531
RG | CRDE | RG | .....5 | 0087 | 344000390 | RES ZERO OHM 1206 | 2 | EA | EA | L |  | * | ND | 9195531
RG | CRDE | RG | .....5 | 0088 | 344000408 | RESISTOR 150 OHM 1% 1/4W THICK FILM 1206 | 6 | EA | EA | L |  | * | ND | 9195531
RG | CRDE | RG | .....5 | 0089 | 344000415 | RESISTOR 124 OHM 1% 1/8W THICK FILM 0805 | 2 | EA | EA | L |  | * | ND | 9195531
RG | CRDE | RG | .....5 | 0090 | 344000424 | RESIST 681 OHM 1% 1/8W THICK FILM 0805 | 1 | EA | EA | L |  | * | ND | 9195531
RG | CRDE | RG | .....5 | 0091 | 344000425 | RESIST 7.15K OHM 1% 1/8W THICK FILM 0805 | 1 | EA | EA | L |  | * | ND | 9195531
RG | CRDE | RG | .....5 | 0092 | 344000429 | RESIST 205 OHM 1% 1/8W THICK FILM 0805 | 1 | EA | EA | L |  | * | ND | 9195531
RG | CRDE | RG | .....5 | 0093 | 344000434 | RESIST 2.49K OHM 1% 1/8W THICK FILM 0805 | 1 | EA | EA | L |  | * | ND | 9195531
RG | CRDE | RG | .....5 | 0094 | 344000437 | RESIST 24.9 OHM 1% 1/8W THICK FILM 0805 | 1 | EA | EA | L |  | * | ND | 9195531
RG | CRDE | RG | .....5 | 0095 | 344000443 | RESIST 47.5K 1% 1/8W THICK FILM 0805 | 3 | EA | EA | L |  | * | ND | 9195531
RG | CRDE | RG | .....5 | 0096 | 344000444 | RES 61.9K 0.1% 1/10W THIN FLM 25PPM 0805 | 2 | EA | EA | L |  | * | ND | 9195531
RG | CRDE | RG | .....5 | 0097 | 344000447 | RES 2.2K 5% 1/2W THICK FILM 2010 | 2 | EA | EA | L |  | * | ND | 9195531
RG | CRDE | RG | .....5 | 0098 | 344000450 | RES 33.2 OHM 1% 1/10W 100PPM 0603 | 9 | EA | EA | L |  | * | ND | 9195531
RG | CRDE | RG | .....5 | 0099 | 344000466 | RES 6.19K OHM 0.1% 10ppm 1/10W THIN 0805 | 1 | EA | EA | L |  | * | ND | 9195531
RG | CRDE | RG | .....5 | 0100 | 344000469 | RES 15K OHM 0.1% 10ppm 1/10W THIN 0805 | 1 | EA | EA | L |  | * | ND | 9195531
RG | CRDE | RG | .....5 | 0101 | 344000470 | RES 10K OHM 0.1% 10ppm 1/10W THIN 0805 | 4 | EA | EA | L |  | * | ND | 9195531
RG | CRDE | RG | .....5 | 0102 | 344000504 | RES 5.50K 0.1% 1/8W THIN FILM 1206 | 2 | EA | EA | L |  | * | ND | 9195531
RG | CRDE | RG | .....5 | 0103 | 344000510 | RES 100K 0.1% 1/8W THIN FILM 1206 | 1 | EA | EA | L |  | * | ND | 9195531
RG | CRDE | RG | .....5 | 0104 | 344000531 | RESISTOR 150 OHM 5% 1/2W THICK FILM 2010 | 3 | EA | EA | L |  | * | ND | 9195531
RG | CRDE | RG | .....5 | 0105 | 344000611 | RESISTOR 10 OHM 1/8W 1% THICK FILM 0805 | 1 | EA | EA | L |  | * | ND | 9195531
RG | CRDE | RG | .....5 | 0106 | 344000625 | RESIST 20K OHM 0.1% 1/10W THIN FILM 0805 | 4 | EA | EA | L |  | * | ND | 9195531
RG | CRDE | RG | .....5 | 0107 | 344000673 | RESISTOR 39.2 OHM 1% 1/16W THICK 0603 | 6 | EA | EA | L |  | * | ND | 9195531
RG | CRDE | RG | .....5 | 0108 | 344000716 | RES-THCK FILM 4.99K 0603 1% 1/10W 100PPM | 4 | EA | EA | L |  | * | ND | 9195531
RG | CRDE | RG | .....5 | 0109 | 344000717 | RES-THCK FILM 20.0K 0603 1% 1/10W 100PPM | 7 | EA | EA | L |  | * | ND | 9195531
RG | CRDE | RG | .....5 | 0110 | 344000718 | RES-THICK FILM 4.02K 0603 1% 1/10W 100PP | 2 | EA | EA | L |  | * | ND | 9195531
RG | CRDE | RG | .....5 | 0111 | 344000720 | RES-THCK FILM 2.00K 0603 1% 1/10W 100PPM | 7 | EA | EA | L |  | * | ND | 9195531
RG | CRDE | RG | .....5 | 0112 | 344000721 | RES-THCK FILM 332 0603 1% 1/10W 100PPM | 1 | EA | EA | L |  | * | ND | 9195531
RG | CRDE | RG | .....5 | 0113 | 344000722 | RES-THCK FILM 3.01K 0603 1% 1/10W 100PPM | 3 | EA | EA | L |  | * | ND | 9195531
RG | CRDE | RG | .....5 | 0114 | 344000731 | RESISTOR 249 OHM 1% 1/3W THICK FILM 1210 | 3 | EA | EA | L |  | * | ND | 9195531
RG | CRDE | RG | .....5 | 0115 | 344000774 | Resistor, Thin Film 82.5kOhms 125mW 0.1% | 1 | EA | EA | L |  | PURE20 | ND | 9195531
RG | CRDE | RG | .....5 | 0116 | 344000775 | Resistor, Thin Film 57.6kOhms 100mW 0.1% | 1 | EA | EA | L |  | PURE20 | ND | 9195531
RG | CRDE | RG | .....5 | 0117 | 347000118 | SUPPRESSOR FERRITE 600OHM 100MHz 1A 0603 | 17 | EA | EA | L |  | * | ND | 9195531
RG | CRDE | RG | .....5 | 0118 | 349000138 | SWITCH SPST MOM PC MOUNT | 1 | EA | EA | L |  | * | ND | 9195531
RG | CRDE | RG | .....5 | 0119 | 355000103 | TRANSDUCER SONIC 6VDC RADIAL | 1 | EA | EA | L |  | * | ND | 9195531
RG | CRDE | RG | .....5 | 0120 | 356000156 | INDUCTOR 33UH 20% 2.3A SMD | 1 | EA | EA | L |  | * | ND | 9195531
RG | CRDE | RG | .....5 | 0121 | 357000125 | TRANSISTOR NPN MMBT3904 40V 0.2A SOT-23 | 4 | EA | EA | L |  | * | ND | 9195531
RG | CRDE | RG | .....5 | 0122 | 357000126 | TRANSISTOR PNP MMBT3906 40V 0.2A SOT-23 | 1 | EA | EA | L |  | * | ND | 9195531
RG | CRDE | RG | .....5 | 0123 | WAT056418 | CAP ALUM ELECT 330MF 63V 20% | 1 | EA | EA | L |  | * | ND | 9195531
RG | CRDE | RG | .....5 | 0124 | WAT074887 | HEADER,10 CKT,STR.2X5,.1 | 1 | EA | EA | L |  | * | ND | 9195531
RG | CRDE | RG | .....5 | 0125 | WAT290198 | FUSE SMD 5A 125V+HOLDER | 1 | EA | EA | L |  | PURE04 | ND | 9195531
RG | CRDE | RG | .....5 | 0126 | WAT290422 | FUSE SMD 2A 125V + HOLDER | 2 | EA | EA | L |  | PURE20 | ND | 9195531
RG | CRDE | RG | .....5 | 0127 | WAT290520 | CAP 100PF 10PER 50V COG CER SM | 2 | EA | EA | L |  | * | ND | 9195531
RG | CRDE | RG | .....5 | 0128 | WAT290660 | CAP .1UF 20% 50V CERAMIC Z5U S | 4 | EA | EA | L |  | * | ND | 9195531
RG | CRDE | RG | .....5 | 0129 | 348000100 | JUMPER 2 PIN SHORTING CONN | 1 | EA | EA | L |  | PURE04 | ND | 9195531
RG | CRDE | RG | .....5 | 0130 | 410000538 | STANDOFF, PCB MOUNT, 6-32 X .625 LG | 1 | EA | EA | L |  | * | ND | 9195531
RG | CRDE | RG | .....5 | 0131 | 510000903 | PCB, CPSM CONTROL | 1 | EA | EA | L |  | * | ND | 9195531
RG | CRDE | RG | ...3 | 0030 | 210000904 | ASSY, PCB, CPSM DRIVER | 1 | EA | EA | L |  | PURE01 | ND | 9196056
RG | CRDE | RG | ....4 | 0070 | 21000090490 | ASSY, UNTESTED, PCB, CPSM DRIVER | 1 | EA | EA | L |  | PURE01 | ND | 9195531
RG | CRDE | RG | .....5 | 0001 | 321000109 | CAP 3300PF 100V 5% COG SMD 1206 | 1 | EA | EA | L |  | * | ND | 9195531
RG | CRDE | RG | .....5 | 0002 | 321000135 | CAP CERAMIC 0.1 UF 16V 20% X7R SMD 0603 | 77 | EA | EA | L |  | * | ND | 9195531
RG | CRDE | RG | .....5 | 0003 | 321000170 | CAP TANT 10uF 35V 10% CASE D | 9 | EA | EA | L |  | * | ND | 9195531
RG | CRDE | RG | .....5 | 0004 | 321000187 | SMD CAP 4.7UF 20% 35V TANTALUM 7343 | 1 | EA | EA | L |  | * | ND | 9195531
RG | CRDE | RG | .....5 | 0005 | 321000204 | CAP AL ELEC 100UF 20% 63V RADIAL | 14 | EA | EA | L |  | * | ND | 9195531
RG | CRDE | RG | .....5 | 0006 | 321000234 | CAP CER 680PF 100V 5% COG SMD 1206 | 14 | EA | EA | L |  | * | ND | 9195531
RG | CRDE | RG | .....5 | 0007 | 323000125 | CONN HEADER MICRO-FIT 4 PIN 3MM CTR DUAL | 3 | EA | EA | L |  | * | ND | 9195531
RG | CRDE | RG | .....5 | 0008 | 323000480 | CONN.,HEADER, DUAL 8 PIN | 1 | EA | EA | L |  | * | ND | 9195531
RG | CRDE | RG | .....5 | 0009 | 323000481 | CONN.,HEADER,DUAL, 10 PIN | 1 | EA | EA | L |  | * | ND | 9195531
RG | CRDE | RG | .....5 | 0010 | 323000487 | HEADER, .120, 4CKT, MOLEX | 1 | EA | EA | L |  | * | ND | 9195531
RG | CRDE | RG | .....5 | 0011 | 323000510 | CONN 4-CKT R/A POLARIZED ROHS | 1 | EA | EA | L |  | * | ND | 9195531
RG | CRDE | RG | .....5 | 0012 | 323000513 | CONN HEADER 8 POS R/A-100LOCK ROHS | 1 | EA | EA | L |  | * | ND | 9195531
RG | CRDE | RG | .....5 | 0013 | 323000515 | CONN HDR 2 PIN RT ANGLE MOLEX ROHS | 5 | EA | EA | L |  | * | ND | 9195531
RG | CRDE | RG | .....5 | 0014 | 323000578 | CONN 180 PIN .8MM VERTICAL RECEPTACLE | 1 | EA | EA | L |  | * | ND | 9195531
RG | CRDE | RG | .....5 | 0015 | 323000716 | CONN HEADER 4PIN 3MM CTR DUAL RIGHT ANGL | 4 | EA | EA | L |  | * | ND | 9195531
RG | CRDE | RG | .....5 | 0016 | 323000746 | CONN HEADER 2-CKT D-ROW RA 3MM | 1 | EA | EA | L |  | * | ND | 9195531
RG | CRDE | RG | .....5 | 0017 | 325000135 | SMD DIODE, 914, HIGH SPEED | 1 | EA | EA | L |  | * | ND | 9195531
RG | CRDE | RG | .....5 | 0018 | 325000146 | DIODE DUAL SCHOTTKY BAT54SW SMD SOT 323 | 13 | EA | EA | L |  | * | ND | 9195531
RG | CRDE | RG | .....5 | 0019 | 325000153 | DIODE RECTIFIER POWER SCHOTTKY | 6 | EA | EA | L |  | * | ND | 9195531
RG | CRDE | RG | .....5 | 0020 | 325000174 | DIODE SCHOTTKY 40V 3A MBRS340T3G SMC | 2 | EA | EA | L |  | * | ND | 9195531
RG | CRDE | RG | .....5 | 0021 | 330000103 | FUSE SMD 3A 125V + HOLDER | 1 | EA | EA | L |  | PURE04 | ND | 9195531
RG | CRDE | RG | .....5 | 0022 | 330000153 | FUSEBLOCK WITH 5A FUSE FAST SMD | 2 | EA | EA | L |  | PURE20 | ND | 9195531
RG | CRDE | RG | .....5 | 0023 | 332000368 | IC 74LVC1G14 SINGLE SCHMITT INV SC70-5 | 1 | EA | EA | L |  | * | ND | 9195531
RG | CRDE | RG | .....5 | 0024 | 332000480 | IC BRIDGE DRIVER 4A 48V L6201PS PWR SO20 | 2 | EA | EA | L |  | PURE20 | ND | 9195531
RG | CRDE | RG | .....5 | 0025 | 332000485 | IC STEPPER MOTOR CONT 297 20-SOIC | 1 | EA | EA | L |  | * | ND | 9195531
RG | CRDE | RG | .....5 | 0026 | 332000519 | IC H-BRIDGE STEPPER DRIVER 35V 2.5A 3-5V | 7 | EA | EA | L |  | * | ND | 9195531
RG | CRDE | RG | .....5 | 0027 | 332000528 | IC 74AHCT14 HEX SCHMITT INVERTR TSSOP-14 | 1 | EA | EA | L |  | * | ND | 9195531
RG | CRDE | RG | .....5 | 0028 | 332000529 | IC 74AHC541 OCTAL BUFFER 3-ST SMD (ROHS) | 2 | EA | EA | L |  | * | ND | 9195531
RG | CRDE | RG | .....5 | 0029 | 332000532 | IC,74LS07 HEX BUFFER/DRIVER SOIC | 1 | EA | EA | L |  | * | ND | 9195531
RG | CRDE | RG | .....5 | 0030 | 332000533 | IC REGULATOR POS ADJ TO-220 | 1 | EA | EA | L |  | * | ND | 9195531
RG | CRDE | RG | .....5 | 0031 | 332000534 | IC MOSFET DRIVER 80V 2.5A 20PIN SOIC | 1 | EA | EA | L |  | * | ND | 9195531
RG | CRDE | RG | .....5 | 0032 | 332000541 | IC 74AHCT541 OCTAL BUFFER 3STAT TSSOP-20 | 3 | EA | EA | L |  | * | ND | 9195531
RG | CRDE | RG | .....5 | 0033 | 332000558 | IC,ULN2803A 8 BIT DRIVE 18-DIP | 2 | EA | EA | L |  | * | ND | 9195531
RG | CRDE | RG | .....5 | 0034 | 344000279 | RESIST 56.2K OHM 1% 1/8W THICK FILM 1206 | 14 | EA | EA | L |  | * | ND | 9195531
RG | CRDE | RG | .....5 | 0035 | 344000293 | RES 1K OHM 1% 1/10W 100PPM 0603 | 34 | EA | EA | L |  | * | ND | 9195531
RG | CRDE | RG | .....5 | 0036 | 344000298 | RES 100 OHM 1% 1/10W 100PPM 0603 | 5 | EA | EA | L |  | * | ND | 9195531
RG | CRDE | RG | .....5 | 0037 | 344000299 | RES 10K OHM 1% 1/10W 100PPM 0603 | 51 | EA | EA | L |  | * | ND | 9195531
RG | CRDE | RG | .....5 | 0038 | 344000304 | RESISTOR ZERO OHM 1 AMP 1/16W 0603 | 12 | EA | EA | L |  | * | ND | 9195531
RG | CRDE | RG | .....5 | 0039 | 344000316 | RES 4.75K OHM 1% 1/10W 100PPM 0603 | 1 | EA | EA | L |  | * | ND | 9195531
RG | CRDE | RG | .....5 | 0040 | 344000362 | RES 10 OHM 1W 5% THICK FILM 2512 SMD | 2 | EA | EA | L |  | * | ND | 9195531
RG | CRDE | RG | .....5 | 0041 | 344000385 | RES 200K 1% 1/4W 100PPM 1206 | 2 | EA | EA | L |  | * | ND | 9195531
RG | CRDE | RG | .....5 | 0042 | 344000416 | RESIST 13.0K OHM 1% 1/8W THICK FILM 0805 | 7 | EA | EA | L |  | * | ND | 9195531
RG | CRDE | RG | .....5 | 0043 | 344000417 | RESIST 1.62K OHM 1% 1/8W THICK FILM 0805 | 2 | EA | EA | L |  | * | ND | 9195531
RG | CRDE | RG | .....5 | 0044 | 344000419 | RESIST 287 OHM 1% 1/8W THICK FILM 0805 | 1 | EA | EA | L |  | * | ND | 9195531
RG | CRDE | RG | .....5 | 0045 | 344000420 | RESIST 28K OHM 1% 1/8W THICK FILM 0805 | 1 | EA | EA | L |  | * | ND | 9195531
RG | CRDE | RG | .....5 | 0046 | 344000434 | RESIST 2.49K OHM 1% 1/8W THICK FILM 0805 | 2 | EA | EA | L |  | * | ND | 9195531
RG | CRDE | RG | .....5 | 0047 | 344000436 | RESIST 21.5K OHM 1% 1/8W THICK FILM 0805 | 1 | EA | EA | L |  | * | ND | 9195531
RG | CRDE | RG | .....5 | 0048 | 344000447 | RES 2.2K 5% 1/2W THICK FILM 2010 | 1 | EA | EA | L |  | * | ND | 9195531
RG | CRDE | RG | .....5 | 0049 | 344000546 | RESISTOR 0.2 OHMS 1% 3W METAL STRIP 4527 | 2 | EA | EA | L |  | * | ND | 9195531
RG | CRDE | RG | .....5 | 0050 | 344000556 | RESISTOR 0.25 OHM 1% 2W THICK FILM 2512 | 14 | EA | EA | L |  | * | ND | 9195531
RG | CRDE | RG | .....5 | 0051 | 344000611 | RESISTOR 10 OHM 1/8W 1% THICK FILM 0805 | 4 | EA | EA | L |  | * | ND | 9195531
RG | CRDE | RG | .....5 | 0052 | 344000717 | RES-THCK FILM 20.0K 0603 1% 1/10W 100PPM | 18 | EA | EA | L |  | * | ND | 9195531
RG | CRDE | RG | .....5 | 0053 | 344000722 | RES-THCK FILM 3.01K 0603 1% 1/10W 100PPM | 11 | EA | EA | L |  | * | ND | 9195531
RG | CRDE | RG | .....5 | 0054 | 344000751 | Resistor, Metal Strip 25mOhms 3W 1% 270m | 1 | EA | EA | L |  | PURE20 | ND | 9195531
RG | CRDE | RG | .....5 | 0055 | 357000130 | TRANSISTOR PWR MOSFET N-CH 40V 162A RDS= | 4 | EA | EA | L |  | * | ND | 9195531
RG | CRDE | RG | .....5 | 0056 | 357000132 | TRANSISTOR 2N2222A NPN GP SOT-23 | 2 | EA | EA | L |  | * | ND | 9195531
RG | CRDE | RG | .....5 | 0057 | 357000134 | TRANSISTOR N-CH MOSFET 60V 0.12A SOT-23 | 1 | EA | EA | L |  | * | ND | 9195531
RG | CRDE | RG | .....5 | 0058 | 357000136 | TRANSISTOR PNP 80V 1.5A SMD SOT-223 | 1 | EA | EA | L |  | * | ND | 9195531
RG | CRDE | RG | .....5 | 0059 | 357000146 | TRANSISTOR HEXFET LOGIC LEVEL | 1 | EA | EA | L |  | * | ND | 9195531
RG | CRDE | RG | .....5 | 0060 | WAT024639 | WASHER .312X.125X.025SS | 2 | EA | EA | L |  | PURM21 | ND | 9195531
RG | CRDE | RG | .....5 | 0061 | WAT046432 | SCR 4-40X07 HEX SOC SS | 2 | EA | EA | L |  | PURM21 | ND | 9195531
RG | CRDE | RG | .....5 | 0062 | WAT046535 | WASHR,SPR.LOCK NO-4 | 2 | EA | EA | L |  | PURM21 | ND | 9195531
RG | CRDE | RG | .....5 | 0063 | WAT056315 | SMD CAP .015UF 20% 50V CERAMIC | 6 | EA | EA | L |  | * | ND | 9195531
RG | CRDE | RG | .....5 | 0064 | WAT056322 | CAP,SMD CER.22MF 205 50V | 39 | EA | EA | L |  | * | ND | 9195531
RG | CRDE | RG | .....5 | 0065 | WAT098123 | NUT, HEX 4-40 X 1/4 | 2 | EA | EA | L |  | PURM21 | ND | 9195531
RG | CRDE | RG | .....5 | 0066 | WAT290129 | SMD FUSE BLOCK W/FUSE 125V 7A | 1 | EA | EA | L |  | PURE20 | ND | 9195531
RG | CRDE | RG | .....5 | 0067 | WAT290660 | CAP .1UF 20% 50V CERAMIC Z5U S | 44 | EA | EA | L |  | * | ND | 9195531
RG | CRDE | RG | .....5 | 0068 | 510000904 | PCB, CPSM DRIVER | 1 | EA | EA | L |  | * | ND | 9195531
RG | CRDE | RG | ...3 | 0040 | 400007577 | BRACKET, MOUNTING, PCB | 1 | EA | EA | L |  | PURM10 | ND | 9196056
RG | CRDE | RG | ....4 | 0010 | 615004181 | LABEL, COLOR CODE, CONNECTOR REF. DES. | 2 | EA | EA | L |  | * | ND | 9196056
RG | CRDE | RG | ...3 | 0050 | 410000854 | SCREWLOCK, FEMALE, 4-40/4-40 | 4 | EA | EA | L |  | PURE04 | ND | 9196056
RG | CRDE | RG | ...3 | 0060 | 410001195 | STANDOFF, PCB, .625 LONG | 3 | EA | EA | L |  | PURM21 | ND | 9196056
RG | CRDE | RG | ...3 | 0070 | 410002758 | STANDOFF,6MM HEX X 16MM LG,M3 MXF | 5 | EA | EA | L |  | PURM21 | ND | 9196056
RG | CRDE | RG | ...3 | 0080 | 441000957 | Assy, Cable, RS232, CPU PCB to Control P | 1 | EA | EA | L |  | PURE02 | ND | 9196056
RG | CRDE | RG | ....4 | 0010 | 323000272 | CONN CONTACT 26-30AWG CRIMP SOCKET GOLD | 20 | EA | EA | L |  | * | ND | 9147362
RG | CRDE | RG | ....4 | 0020 | 323000273 | CONN HOUSING 10POS DBL ROW 1.25MM PITCH | 2 | EA | EA | L |  | * | ND | 9147362
RG | CRDE | RG | ....4 | 0030 | 360000170 | WIRE 26AWG 80C 150V IRPVC GRN ROHS | 6 | IN | IN | L |  | * | ND | 9147362
RG | CRDE | RG | ....4 | 0040 | 360000171 | WIRE 26AWG 80C 150V IRPVC BLK ROHS | 6 | IN | IN | L |  | * | ND | 9147362
RG | CRDE | RG | ....4 | 0050 | 360000172 | WIRE 26AWG 80C 150V IRPVC YEL ROHS | 6 | IN | IN | L |  | * | ND | 9147362
RG | CRDE | RG | ....4 | 0060 | 430002352 | SLEEVING, EXPANDABLE BRAID, NON-FRAYING | 5 | IN | IN | L |  | * | ND | 9147362
RG | CRDE | RG | ....4 | 0070 | 430002353 | TUBING, SHRINK, ADHESIVE-LINED | 1 | IN | IN | L |  | * | ND | 9147362
RG | CRDE | RG | ...3 | 0090 | 615004214 | LABEL, SERIAL NO, GENEALOGY, SUB-ASSY | 1 | EA | EA | L |  | PURPR1 | ND | 9196056
RG | CRDE | RG | ...3 | 0100 | WAT210302 | SCREW, 6-32X06, PAN HD, SEMS | 1 | EA | EA | L |  | PURM21 | ND | 9196056
RG | CRDE | RG | ...3 | 0110 | WAT271463 | SCREW, M3 X 6 LONG SEMS | 5 | EA | EA | L |  | PURM21 | ND | 9196056
PP | CRDE | PP | ..2 | 0050 | 279003378 | ASSY, CHASSIS BASE, SM, FTN-R | 1 | EA | EA | L |  | * | ND | 9197230
RG | CRDE | RG | ...3 | 0010 | 210000393 | ASSY, PCB, SENSOR INTERFACE BD | 1 | EA | EA | L |  | PURE01 | ND | 9197088
RG | CRDE | RG | ....4 | 0010 | 323000367 | CONN HEADER 30PIN 2MM PITCH SHROUDED MIL | 1 | EA | EA | L |  | * | ND | 9147213
RG | CRDE | RG | ....4 | 0020 | 323000510 | CONN 4-CKT R/A POLARIZED ROHS | 1 | EA | EA | L |  | * | ND | 9147213
RG | CRDE | RG | ....4 | 0030 | 323000639 | CONN HEADER 15-POS .050 CTR SROW LATCHES | 1 | EA | EA | L |  | * | ND | 9147213
RG | CRDE | RG | ....4 | 0040 | 323000778 | CONN HEADER RT/A .100 5POS 30AU | 1 | EA | EA | L |  | PURE20 | ND | 9147213
RG | CRDE | RG | ....4 | 0050 | 510000393 | PCB, SENSOR INTERFACE BD | 1 | EA | EA | L |  | * | ND | 9147213
RG | CRDE | RG | ...3 | 0020 | 210000452 | ASSY, PCB, AMBIENT TEMP SENSOR | 1 | EA | EA | L |  | PURE01 | ND | 9197088
RG | CRDE | RG | ....4 | 0010 | 323000371 | CONN RECEPTACLE MICRO-FIT 3 POS SINGLE R | 1 | EA | EA | L |  | * | ND | 9147213
RG | CRDE | RG | ....4 | 0020 | 323000614 | CONN CONTACT 20-24AWG SOCKET GOLD | 3 | EA | EA | L |  | * | ND | 9147213
RG | CRDE | RG | ....4 | 0030 | 332000490 | IC PREC TEMP SENSOR LM35 10mV/C TO-92 | 1 | EA | EA | L |  | * | ND | 9147213
RG | CRDE | RG | ....4 | 0040 | 360000184 | WIRE 22GA,150V,IRPVC RED ROHS | 21 | IN | IN | L |  | PURE04 | ND | 9156947
RG | CRDE | RG | ....4 | 0050 | 360000222 | WIRE 22GA,150V,IRPVC BLK ROHS | 21 | IN | IN | L |  | PURE04 | ND | 9156947
RG | CRDE | RG | ....4 | 0060 | 360000251 | Wire Hook-up UL1429 22AWG 150V -55 IRPVC | 21 | IN | IN | L |  | PURE20 | ND | 9156947
RG | CRDE | RG | ....4 | 0070 | 430000204 | TUBING, PVC, .133 I.D. | 19.5 | IN | IN | L |  | PURPL8 | ND | 9156947
RG | CRDE | RG | ....4 | 0080 | 510000452 | PCB, AMBIENT TEMP SENSOR | 1 | EA | EA | L |  | * | ND | 9147213
RG | CRDE | RG | ...3 | 0030 | 279001691 | POWER SUPPLY, 400 WATT, 24 VDC | 1 | EA | EA | L |  | PURE03 | ND | 9197088
RG | CRDE | RG | ...3 | 0040 | 279001852 | ASSY, DRIVE, 18.33:1 GR, NO GROUND | 1 | EA | EA | L |  | * | ND | 9197088
RG | CRDE | RG | ....4 | 0010 | 279000872 | MODULE, ENCODER ROTARY | 1 | EA | EA | L |  | PURE20 | ND | 9145416
RG | CRDE | RG | ....4 | 0020 | 279001853 | ASSY, MOTOR, VALVE, 12.0" LEADS | 1 | EA | EA | L |  | PURE17 | ND | 9145416
RG | CRDE | RG | ....4 | 0040 | 405003408 | SHAFT, DRIVE, INJECT VALVE | 1 | EA | EA | L |  | PURM14 | ND | 9145416
RG | CRDE | RG | ....4 | 0050 | 405003537 | BLOCK, ENCODER MOUNT | 1 | EA | EA | L |  | PURM01 | ND | 9145416
RG | CRDE | RG | ....4 | 0060 | 405003607 | SPACER, GEAR AND MOTOR | 1 | EA | EA | L |  | PURM01 | ND | 9145416
RG | CRDE | RG | .....5 | 0010 | 410000492 | DOWEL PIN, 3MM X 6MM, SST | 1 | EA | EA | L |  | PURM21 | ND
RG | CRDE | RG | ....4 | 0070 | 405004446 | SHIELD, GREASE, VALVE | 1 | EA | EA | L |  | PURM02 | ND | 9145416
RG | CRDE | RG | ....4 | 0080 | 410000159 | SCREW, M2.5 X 12 SOCKET HD | 2 | EA | EA | L |  | PURM21 | ND | 9145416
RG | CRDE | RG | ....4 | 0090 | 410001282 | WHEEL, ENCODER | 1 | EA | EA | L |  | PURE23 | ND | 9145416
RG | CRDE | RG | ....4 | 0100 | 410001325 | PLANETARY GEAR, 5:1 REDUCTION, 5SRS | 1 | EA | EA | L |  | PURE15 | ND | 9145416
RG | CRDE | RG | ....4 | 0110 | 410001326 | PLANETARY GEAR, 4:1 REDUCTION, 4SYS | 1 | EA | EA | L |  | PURE15 | ND | 9145416
RG | CRDE | RG | ....4 | 0120 | 410001327 | SPACER, BOX GEAR | 1 | EA | EA | L |  | PURM21 | ND | 9145416
RG | CRDE | RG | ....4 | 0130 | 410001334 | SCREW, M2.5X12 FLAT HD, HEX SOCKET, SS | 2 | EA | EA | L |  | PURM18 | ND | 9145416
RG | CRDE | RG | ....4 | 0140 | 410001355 | RING, RETAINING, C-TYPE, 5103-37H | 1 | EA | EA | L |  | PURM17 | ND | 9145416
RG | CRDE | RG | ....4 | 0150 | 410001626 | O-RING, 2-009, EPDM | 1 | EA | EA | L |  | PURM15 | ND | 9145416
RG | CRDE | RG | ....4 | 0160 | 415000628 | COVER, VALVE ENCODER, MOLDED | 1 | EA | EA | L |  | PURPL1 | ND | 9145416
RG | CRDE | RG | ....4 | 0170 | 441000987 | ASSY, CABLE, ENCODER, 19.0" LONG | 1 | EA | EA | L |  | PURE02 | ND | 9145416
RG | CRDE | RG | .....5 | 0010 | 323000617 | TERMINAL,CRIMP,SOCKET (22-24) ROHS | 12 | EA | EA | L |  | PURE04 | ND | 9148293
RG | CRDE | RG | .....5 | 0020 | 360000222 | WIRE 22GA,150V,IRPVC BLK ROHS | 19 | IN | IN | L |  | PURE04 | ND | 9148293
RG | CRDE | RG | .....5 | 0030 | 360000184 | WIRE 22GA,150V,IRPVC RED ROHS | 19 | IN | IN | L |  | PURE04 | ND | 9148293
RG | CRDE | RG | .....5 | 0040 | 360000186 | WIRE 22GA,150V,IRPVC ORG ROH | 19 | IN | IN | L |  | PURE04 | ND | 9148293
RG | CRDE | RG | .....5 | 0050 | 360000187 | WIRE 22GA,150V,IRPVC WHT ROHS | 19 | IN | IN | L |  | PURE04 | ND | 9148293
RG | CRDE | RG | .....5 | 0060 | 360000206 | WIRE, 24 AWG 150V 80C XLPVC BLU ROHS | 2 | IN | IN | L |  | * | ND | 9148293
RG | CRDE | RG | .....5 | 0070 | 360000223 | WIRE 22GA,150V,IRPVC VIO ROHS | 19 | IN | IN | L |  | * | ND | 9148293
RG | CRDE | RG | .....5 | 0080 | 430001638 | TUBING, PVC, .186 ID, ROHS | 18 | IN | IN | L |  | PURE04 | ND | 9148293
RG | CRDE | RG | .....5 | 0090 | WAT045130 | DefaultText | 1 | EA | EA | L |  | * | ND | 9145416
RG | CRDE | RG | .....5 | 0100 | WAT045135 | CONNECTOR, HOUSING, SINGLE ROW, 5 POS. | 1 | EA | EA | L |  | PURE20 | ND | 9145416
RG | CRDE | RG | ....4 | 0180 | 615004065 | LABEL, DO NOT DISASSEMBLE | 1 | EA | EA | L |  | PURPR1 | ND | 9145416
RG | CRDE | RG | ....4 | 0190 | WAT024078 | SILASTIC, CLEAR RTV 73 R | 0.5 | OZ | EA | L |  | PURM17 | ND | 9145416
RG | CRDE | RG | ....4 | 0200 | WAT027033 | CABLE TIE MINIATURE | 1 | EA | EA | L |  | PURM21 | ND | 9145416
RG | CRDE | RG | ....4 | 0210 | WAT271142 | SCREW M3 X 10 MM FLAT HD PHL | 1 | EA | EA | L |  | PURM21 | ND | 9145416
RG | CRDE | RG | ....4 | 0220 | 410001332 | SCREW, 4-40 X 2.0 LG, PAN HD, XRECESS | 2 | EA | EA | L |  | PURM21 | ND | 9166352
RG | CRDE | RG | ....4 | 0230 | 289009194 | ASSY, HOUSING, DRIVE | 1 | EA | EA | L |  | PURM01 | ND | 9189251
RG | CRDE | RG | .....5 | 0010 | 405004450 | BEARING, FLANGED, 3/8 ID | 1 | EA | EA | L |  | PURM03 | ND | 9189250
RG | CRDE | RG | .....5 | 0020 | 405016129 | HOUSING, DRIVE, INJECT VALVE | 1 | EA | EA | L |  | PURM03 | ND | 9189250
RG | CRDE | RG | ......6 | 0010 | 418000296 | CASTING, HOUSING, DRIVE, INJECT VALVE | 1 | EA | EA | L |  | * | ND | 9189250
RG | CRDE | RG | .....5 | 0030 | 410001405 | DOWEL PIN, 3MM DIA X 8MM LG, 416 SST | 1 | EA | EA | L |  | PURM21 | ND | 9189250
RG | CRDE | RG | ....4 | 0240 | 615004985 | LABEL, BLANK 1 X .38 | 1 | EA | EA | L |  | PURB02 | ND | 9209775
RG | CRDE | RG | ...3 | 0050 | 279001958 | ASSY, HEATER ELEMENT | 1 | EA | EA | L |  | PURE09 | ND | 9197088
RG | CRDE | RG | ....4 | 0010 | 279000361 | HEATER ELEMENT | 1 | EA | EA | L |  | * | ND | 9148609
RG | CRDE | RG | ....4 | 0030 | 430000204 | TUBING, PVC, .133 I.D. | 20.5 | IN | IN | L |  | PURPL8 | ND | 9148609
RG | CRDE | RG | ....4 | 0040 | WAT045125 | CONN,HEADER 2 POS | 1 | EA | EA | L |  | PURE20 | ND | 9148609
RG | CRDE | RG | ....4 | 0050 | 351000160 | TERMINAL, CRIMP, 24-22 AWG 30 GOLD ROHS | 2 | EA | EA | L |  | * | ND | 9148857
RG | CRDE | RG | ...3 | 0060 | 27900199190 | ASSY, DATUM BASE W/THETA, NON-PHANTOM | 1 | EA | EA | L |  | * | ND | 9195231
RG | CRDE | RG | ....4 | 0010 | 279001991 | ASSY, DATUM BASE W/THETA DRIVE | 1 | EA | EA | L |  | * | ND | 9195231
RG | CRDE | RG | .....5 | 0010 | 279001737 | ASSY, MOTOR, THETA DRIVE | 1 | EA | EA | L |  | PURE08 | ND | 9150007
RG | CRDE | RG | ......6 | 0010 | 323000129 | CONN RECEPTACLE MICRO-FIT 4POS 3MM CTR W | 1 | EA | EA | L |  | * | ND | 9153713
RG | CRDE | RG | ......6 | 0020 | 323000614 | CONN CONTACT 20-24AWG SOCKET GOLD | 4 | EA | EA | L |  | * | ND | 9153713
RG | CRDE | RG | ......6 | 0030 | 430001638 | TUBING, PVC, .186 ID, ROHS | 1 | IN | IN | L |  | PURE04 | ND | 9153713
RG | CRDE | RG | .....5 | 0020 | 279001950 | ASSY, THETA DRIVE, CPSM | 1 | EA | EA | L |  | * | ND | 9150007
RG | CRDE | RG | ......6 | 0010 | 405009129 | SPACER, .54 O.D. X .25 I.D. | 1 | EA | EA | L |  | PURM21 | ND | 9148672
RG | CRDE | RG | ......6 | 0020 | 405010026 | PULLEY, GT2, 2MM P, 80T | 1 | EA | EA | L |  | PURM03 | ND | 9148672
RG | CRDE | RG | ......6 | 0040 | 410001500 | SCREW, M2 X 6 LG, FH, X-REC | 2 | EA | EA | L |  | PURM21 | ND | 9148672
RG | CRDE | RG | ......6 | 0050 | 410002724 | SPRING WASHER, .265 ID X .49 OD | 1 | EA | EA | L |  | PURM18 | ND | 9148672
RG | CRDE | RG | ......6 | 0060 | 410002725 | E-RING, .250 OD X .21 GROOVE | 1 | EA | EA | L |  | PURM18 | ND | 9148672
RG | CRDE | RG | ......6 | 0070 | 410002739 | TIMING BELT, GT2, 285T, 2MM P | 1 | EA | EA | L |  | PURM18 | ND | 9148672
RG | CRDE | RG | ......6 | 0100 | 415001628 | HOUSING, THETA DRIVE, MAG ENCODER | 1 | EA | EA | L |  | PURPL1 | ND | 9148672
RG | CRDE | RG | .......7 | 0010 | 410002873 | BALL BEARING, RAD FLANGE, .62 X .25 | 2 | EA | EA | L |  | PURM17 | ND
RG | CRDE | RG | ......6 | 0110 | 441001042 | ASSY, PCB W/CABLE, THETA ENCODER | 1 | EA | EA | L |  | PURE02 | ND | 9148672
RG | CRDE | RG | .......7 | 0010 | 279001954 | PCB, MAGNETIC ENCODER | 1 | EA | EA | L |  | PURE04 | ND | 9148672
RG | CRDE | RG | .......7 | 0020 | 323000248 | CONN CRIMP CONTACT FEMALE 24-28 AWG GOLD | 5 | EA | EA | L |  | * | ND | 9148672
RG | CRDE | RG | .......7 | 0030 | 323000735 | CONN HOUSING 5-POS 2mm CRIMP DF3 | 1 | EA | EA | L |  | * | ND | 9148672
RG | CRDE | RG | .......7 | 0050 | 360000171 | WIRE 26AWG 80C 150V IRPVC BLK ROHS | 35 | IN | IN | L |  | * | ND | 9148672
RG | CRDE | RG | .......7 | 0060 | 360000172 | WIRE 26AWG 80C 150V IRPVC YEL ROHS | 35 | IN | IN | L |  | * | ND | 9148672
RG | CRDE | RG | .......7 | 0070 | 360000190 | WIRE 26AWG 80C 150V IRPVC ORG ROHS | 35 | IN | IN | L |  | * | ND | 9148672
RG | CRDE | RG | .......7 | 0080 | 360000213 | WIRE 26GA,150V,IRPVC BLU ROHS | 35 | IN | IN | L |  | * | ND | 9148672
RG | CRDE | RG | .......7 | 0090 | WAT024039 | TUBING, PVC, .186 ID | 33 | IN | IN | L |  | PURE04 | ND | 9148672
RG | CRDE | RG | .......7 | 0100 | 360000189 | WIRE 26AWG 80C 150V IRPVC RED ROHS | 35 | IN | IN | L |  | * | ND
RG | CRDE | RG | ......6 | 0120 | WAT413316 | SCR,METRIC SKT CAP M3X16 | 1 | EA | EA | L |  | PURM21 | ND | 9148672
RG | CRDE | RG | ......6 | 0130 | 410003181 | MAGNETIC TARGET | 1 | EA | EA | L |  | PURE22 | ND | 9150060
RG | CRDE | RG | ......6 | 0140 | 289006521 | PLATE WITH SHAFT, THETA DRIVE | 1 | EA | EA | L |  | * | ND | 9157203
RG | CRDE | RG | .......7 | 0030 | 289006630 | PLATE WITH SHAFT, THETA DRIVE,PRE-WELD | 1 | EA | EA | L |  | PURM01 | ND | 9158459
RG | CRDE | RG | ........8 | 0010 | 405009656 | PLATE, DRIVE, CAROUSEL | 1 | EA | EA | L |  | * | ND | 9157203
RG | CRDE | RG | ........8 | 0020 | 405010027 | SHAFT, THETA DRIVE | 1 | EA | EA | L |  | * | ND | 9157203
RG | CRDE | RG | ......6 | 0150 | 410004978 | WASHER HIGH COLLAR LOC SPLIT M3 M5.6 SST | 1 | EA | EA | L |  | PURM21 | ND | 9177368
RG | CRDE | RG | .....5 | 0030 | 401000798 | INSULATOR, DATUM BASE, LOWER FRT | 1 | EA | EA | L |  | PURM16 | ND | 9150007
RG | CRDE | RG | .....5 | 0040 | 401000799 | INSULATOR, DATUM BASE, FRONT | 1 | EA | EA | L |  | PURM16 | ND | 9150007
RG | CRDE | RG | .....5 | 0050 | 410002737 | PULLEY, GT2 TIMING BELT, 16 GR | 1 | EA | EA | L |  | PURM18 | ND | 9150007
RG | CRDE | RG | .....5 | 0060 | 415001515 | DATUM BASE | 1 | EA | EA | L |  | PURM03 | ND | 9150007
RG | CRDE | RG | ......6 | 0010 | 405010525 | INSERT, 3/8-24 | 1 | EA | EA | L |  | * | ND | 9147296
RG | CRDE | RG | ......6 | 0020 | 405010526 | INSERT, .125 ID | 1 | EA | EA | L |  | * | ND | 9147296
RG | CRDE | RG | ......6 | 0030 | 405024780 | INSERT, M3 X 0.5 | 5 | EA | EA | L |  | * | ND | 9220271
RG | CRDE | RG | ......6 | 0040 | 405024943 | INSERT, PRESS-IN, M3 X 0.5 | 1 | EA | EA | L |  | * | ND | 9220271
RG | CRDE | RG | ......6 | 0050 | 405024944 | INSERT, M3 X 0.5 X .313 LG | 3 | EA | EA | L |  | * | ND | 9220271
RG | CRDE | RG | ......6 | 0060 | 405024945 | INSERT, M4 X 0.7 | 4 | EA | EA | L |  | * | ND | 9220271
RG | CRDE | RG | .....5 | 0070 | 425000795 | GASKET, DRAIN, .63 OD X .36 ID | 1 | EA | EA | L |  | PURM15 | ND | 9150007
RG | CRDE | RG | .....5 | 0080 | WAT027033 | CABLE TIE MINIATURE | 1 | EA | EA | L |  | PURM21 | ND | 9150007
RG | CRDE | RG | .....5 | 0090 | WAT027119 | PLASTIC TIE 11 INCH | 1 | EA | EA | L |  | PURM21 | ND | 9150007
RG | CRDE | RG | .....5 | 0110 | WAT042173 | CABLE, MOUNT, ADH., NYLON | 1 | EA | EA | L |  | PURM21 | ND | 9150007
RG | CRDE | RG | .....5 | 0120 | WAT081265 | SCREW, M3 X 10 SEMS | 5 | EA | EA | L |  | PURM21 | ND | 9150007
RG | CRDE | RG | .....5 | 0130 | WAT410330 | WASHER, PLAIN, SST, M3 X M9 | 2 | EA | EA | L |  | PURM21 | ND | 9154484
RG | CRDE | RG | ...3 | 0070 | 279003321 | ASSY, RZZ MECH, CPSM 2, FTN-R | 1 | EA | EA | L |  | * | ND | 9197088
RG | CRDE | RG | ....4 | 0010 | 279001854 | ASSY, MOTOR, Z-ZP MECHANISM | 2 | EA | EA | L |  | PURE08 | ND | 9196604
RG | CRDE | RG | .....5 | 0010 | 323000129 | CONN RECEPTACLE MICRO-FIT 4POS 3MM CTR W | 2 | EA | EA | L |  | * | ND | 9147296
RG | CRDE | RG | .....5 | 0020 | 323000614 | CONN CONTACT 20-24AWG SOCKET GOLD | 8 | EA | EA | L |  | * | ND | 9147296
RG | CRDE | RG | .....5 | 0030 | 430001638 | TUBING, PVC, .186 ID, ROHS | 49 | IN | IN | L |  | PURE04 | ND | 9147296
RG | CRDE | RG | ....4 | 0020 | 279001856 | ASSY, MOTOR, R DRIVE | 1 | EA | EA | L |  | PURE08 | ND | 9196604
RG | CRDE | RG | .....5 | 0010 | 323000129 | CONN RECEPTACLE MICRO-FIT 4POS 3MM CTR W | 1 | EA | EA | L |  | * | ND | 9147296
RG | CRDE | RG | .....5 | 0020 | 323000614 | CONN CONTACT 20-24AWG SOCKET GOLD | 4 | EA | EA | L |  | * | ND | 9147296
RG | CRDE | RG | .....5 | 0030 | 430001638 | TUBING, PVC, .186 ID, ROHS | 24.5 | IN | IN | L |  | PURE04 | ND | 9147296
RG | CRDE | RG | .....5 | 0040 | 410003396 | CABLE TIE, MINIATURE, COLOR: GREEN | 1 | EA | EA | L |  | * | ND | 9152089
RG | CRDE | RG | ....4 | 0030 | 289004640 | ASSY, NEEDLE CARRIAGE, ACQ FTN | 1 | EA | EA | L |  | * | ND | 9196604
RG | CRDE | RG | .....5 | 0020 | 400002525 | BRACKET, L.E.D. HOLDER | 1 | EA | EA | L |  | PURM03 | ND | 9147129
RG | CRDE | RG | .....5 | 0040 | 400003719 | PLATE, CLAMPING, BELT | 2 | EA | EA | L |  | PURM10 | ND | 9147129
RG | CRDE | RG | .....5 | 0050 | 405002227 | BEARING, LEAD SCREW NUT .5 PITCH | 2 | EA | EA | L |  | PURM03 | ND | 9147129
RG | CRDE | RG | .....5 | 0090 | 405006344 | COVER, BELT, Y-CARRIAGE | 1 | EA | EA | L |  | PURM03 | ND | 9147129
RG | CRDE | RG | .....5 | 0130 | 405008797 | BRACKET, FLAG, ZP | 1 | EA | EA | L |  | PURM03 | ND | 9147129
RG | CRDE | RG | .....5 | 0170 | 405008854 | GUIDE, SAMPLE NEEDLE | 1 | EA | EA | L |  | PURM02 | ND | 9147129
RG | CRDE | RG | .....5 | 0180 | 405009232 | FLAG, NEEDLE CARR, HOME SENS | 1 | EA | EA | L |  | PURM03 | ND | 9147129
RG | CRDE | RG | .....5 | 0200 | 405009623 | BUSHING, FLANGE, .302 I.D. | 6 | EA | EA | L |  | PURM02 | ND | 9147129
RG | CRDE | RG | .....5 | 0220 | 410000723 | SCREW, M2 X 5, PH, PHILLIPS, SS | 1 | EA | EA | L |  | PURM21 | ND | 9147129
RG | CRDE | RG | .....5 | 0230 | 410001066 | SCREW, M2 X 4 LG, FH, X-REC | 2 | EA | EA | L |  | PURM21 | ND | 9185874
RG | CRDE | RG | .....5 | 0240 | 410001142 | HOLDER, T1 L.E.D. | 1 | EA | EA | L |  | PURE04 | ND | 9147129
RG | CRDE | RG | .....5 | 0250 | 410001302 | WASHER, CURVED SPRING, .093 ID X .219 OD | 1 | EA | EA | L |  | PURM21 | ND | 9147129
RG | CRDE | RG | .....5 | 0260 | 410001500 | SCREW, M2 X 6 LG, FH, X-REC | 3 | EA | EA | L |  | PURM21 | ND | 9158351
RG | CRDE | RG | .....5 | 0270 | 410001539 | SCREW, SOC. HD. SHOULDER, M3 X 4 | 2 | EA | EA | L |  | PURM21 | ND | 9147129
RG | CRDE | RG | .....5 | 0280 | 410002171 | SPRING, .25 O.D. X 1.1 LG | 1 | EA | EA | L |  | PURM13 | ND | 9147129
RG | CRDE | RG | .....5 | 0290 | 415001095 | PULLEY, Z DRIVE IDLER | 2 | EA | EA | L |  | PURM03 | ND | 9147129
RG | CRDE | RG | .....5 | 0300 | 415001096 | PULLEY, Z SPLINE DRIVE | 2 | EA | EA | L |  | PURM03 | ND | 9147129
RG | CRDE | RG | .....5 | 0310 | 441000982 | ASSY, CABLE, A/S SAMPLE LAMP | 1 | EA | EA | L |  | PURE02 | ND | 9147129
RG | CRDE | RG | ......6 | 0010 | 323000417 | CONN HOUSING 2-POS 1.5mm CTR | 1 | EA | EA | L |  | * | ND | 9147129
RG | CRDE | RG | ......6 | 0020 | 333000111 | LED, WHITE T-1 3/4 3MM 20MA 4500 MCD 22- | 1 | EA | EA | L |  | PURE04 | ND | 9147129
RG | CRDE | RG | ......6 | 0030 | 351000141 | CONTACT, RECEPT 30-24 AWG .48mm SQ TIN | 2 | EA | EA | L |  | * | ND | 9147129
RG | CRDE | RG | ......6 | 0040 | 360000171 | WIRE 26AWG 80C 150V IRPVC BLK ROHS | 1.5 | IN | IN | L |  | * | ND | 9147129
RG | CRDE | RG | ......6 | 0050 | 360000189 | WIRE 26AWG 80C 150V IRPVC RED ROHS | 1.5 | IN | IN | L |  | * | ND | 9147129
RG | CRDE | RG | ......6 | 0060 | 430000491 | TUBING, HEAT SHRINK, 1/16, BLACK | 0.75 | IN | IN | L |  | PURPL8 | ND | 9147129
RG | CRDE | RG | .....5 | 0320 | WAT271463 | SCREW, M3 X 6 LONG SEMS | 5 | EA | EA | L |  | PURM21 | ND | 9185874
RG | CRDE | RG | .....5 | 0330 | WAT411306 | SCREW, M3 X 6, PAN HEAD, HEXALOBULAR, SS | 7 | EA | EA | L |  | PURM21 | ND | 9185874
RG | CRDE | RG | .....5 | 0340 | WAT414306 | SCREW,METRIC,FL.HD.,M3X06 | 2 | EA | EA | L |  | PURM21 | ND | 9174564
RG | CRDE | RG | .....5 | 0350 | WAT417303 | SET SCR, M3 X 3mm LG, CUP SS | 3 | EA | EA | L |  | PURM21 | ND | 9147129
RG | CRDE | RG | .....5 | 0380 | 400004208 | RETAINER, SAMPLE NEEDLE | 1 | EA | EA | L |  | PURM10 | ND | 9149166
RG | CRDE | RG | .....5 | 0400 | 405011152 | SCREW, SHOULDER, M2 | 1 | EA | EA | L |  | PURM02 | ND | 9150229
RG | CRDE | RG | .....5 | 0420 | 405011070 | BLOCK, STRIPPER GUIDE | 1 | EA | EA | L |  | PURM03 | ND | 9150617
RG | CRDE | RG | .....5 | 0440 | 405011116 | STRIPPER FORK, NEEDLE CARR, BOT MNT | 1 | EA | EA | L |  | PURM03 | ND | 9150617
RG | CRDE | RG | .....5 | 0450 | 405011225 | BLOCK, NEEDLE CARRIAGE, BIASING | 1 | EA | EA | L |  | PURM01 | ND | 9155133
RG | CRDE | RG | .....5 | 0460 | 405011226 | RAIL GUIDE, NEEDLE BLOCK | 1 | EA | EA | L |  | PURM01 | ND | 9155133
RG | CRDE | RG | .....5 | 0480 | WAT413310 | SCR,METRIC SKT CAP M3X10 | 2 | EA | EA | L |  | PURM21 | ND | 9155133
RG | CRDE | RG | .....5 | 0490 | 210000524 | ASSY, PCB, NEEDLE CARRIAGE FLEX | 1 | EA | EA | L |  | PURE01 | ND | 9158351
RG | CRDE | RG | ......6 | 0010 | 323000409 | CONN HOUSING 15-POS 0.050 CTR SROW LATCH | 1 | EA | EA | L |  | * | ND | 9158286
RG | CRDE | RG | ......6 | 0020 | 323000640 | CONN HEADER 2-POS R/A 1.5mm SHROUDED SMT | 1 | EA | EA | L |  | * | ND | 9158286
RG | CRDE | RG | ......6 | 0030 | 349000146 | SWITCH OPTICAL INTERRUPT SLOTTED ROHS | 3 | EA | EA | L |  | * | ND | 9158286
RG | CRDE | RG | ......6 | 0040 | 351000170 | CONTACT, RECEPT FLAT FLEX CABLE ROHS | 15 | EA | EA | L |  | * | ND | 9158286
RG | CRDE | RG | ......6 | 0050 | 510000524 | PCB, NEEDLE CARRIAGE FLEX | 1 | EA | EA | L |  | * | ND | 9158286
RG | CRDE | RG | .....5 | 0500 | 415001861 | PLATE, MOUNTING, OPTO | 1 | EA | EA | L |  | PURPL1 | ND | 9165371
RG | CRDE | RG | .....5 | 0510 | 415001901 | RAIL, STRIPPER BLOCK, .38 WD | 1 | EA | EA | L |  | PURPL1 | ND | 9168562
RG | CRDE | RG | .....5 | 0520 | 405015809 | BASE, STRIPPER FORK, FTN | 1 | EA | EA | L |  | PURPL1 | ND | 9174564
RG | CRDE | RG | ......6 | 0010 | 415001530 | BASE, STRIPPER FORK, FL | 1 | EA | EA | L |  | PURPL1 | ND | 9177497
RG | CRDE | RG | .....5 | 0530 | WAT270394 | SCREW, M3 X 8 LG, FH, PT X-REC | 1 | EA | EA | L |  | PURM21 | ND | 9174564
RG | CRDE | RG | .....5 | 0540 | 405014527 | CLAMP, BEARING NUT | 2 | EA | EA | L |  | PURM03 | ND | 9166796
RG | CRDE | RG | .....5 | 0550 | 415001487 | BASE, MTG, SAMPLE NEEDLE | 1 | EA | EA | L |  | PURPL1 | ND | 9185308
RG | CRDE | RG | .....5 | 0570 | 410005415 | SCREW, M2 X 5, FLAT HD, PHILLIPS, SST | 2 | EA | EA | L |  | PURM21 | ND | 9185874
RG | CRDE | RG | .....5 | 0580 | WAT410320 | WASHER,METRIC PL/MED M3 | 1 | EA | EA | L |  | PURM21 | ND | 9185874
RG | CRDE | RG | .....5 | 0590 | 405005462 | BELT, 1/4 WD, .080 P, URETHANE | 1 | EA | EA | L |  | PURM18 | ND | 9223671
RG | CRDE | RG | .....5 | 0600 | 405026744 | BELT, 3/16 WD. Z DRIVE, 85A | 1 | EA | EA | L |  | PURM18 | ND | 9230271
RG | CRDE | RG | ....4 | 0040 | 405008747 | BRACKET, MOTOR MOUNT | 1 | EA | EA | L |  | PURM01 | ND | 9196604
RG | CRDE | RG | .....5 | 0010 | WAT072642 | DOWEL PIN .125X.250 SS300 | 2 | EA | EA | L |  | PURM02 | ND | 9179843
RG | CRDE | RG | ....4 | 0050 | 405008773 | SHAFT, SPLINE, RZZ | 2 | EA | EA | L |  | PURM04 | ND | 9196604
RG | CRDE | RG | ....4 | 0060 | 405008814 | LEAD SCREW, 1/4 X .5 PITCH, RZZ | 1 | EA | EA | L |  | PURM04 | ND | 9196604
RG | CRDE | RG | ....4 | 0070 | 405009346 | SHAFT, 303 SST, .312 OD | 1 | EA | EA | L |  | PURM02 | ND | 9196604
RG | CRDE | RG | ....4 | 0080 | 405010031 | PIN, .50 O.D. | 1 | EA | EA | L |  | PURM01 | ND | 9196604
RG | CRDE | RG | ....4 | 0090 | 405010269 | END PLATE, BEARING, FRONT MOUNT | 1 | EA | EA | L |  | PURM01 | ND | 9196604
RG | CRDE | RG | ....4 | 0100 | 405011134 | CLAMP, NEEDLE TUBE | 1 | EA | EA | L |  | PURM02 | ND | 9196604
RG | CRDE | RG | ....4 | 0110 | 405011162 | NEEDLE GUIDE, MECH FRONT | 1 | EA | EA | L |  | PURM02 | ND | 9196604
RG | CRDE | RG | ....4 | 0120 | 405013766 | ASSY, BEARING CAGE W/SPACERS | 1 | EA | EA | L |  | PURM01 | ND | 9196604
RG | CRDE | RG | .....5 | 0010 | 405013567 | CAGE, BEARING,FRONT | 1 | EA | EA | L |  | * | ND
RG | CRDE | RG | .....5 | 0020 | 405013568 | SPACER, MOTOR MOUNT, TOP | 1 | EA | EA | L |  | * | ND
RG | CRDE | RG | ......6 | 0010 | WAT072642 | DOWEL PIN .125X.250 SS300 | 2 | EA | EA | L |  | PURM02 | ND
RG | CRDE | RG | .....5 | 0030 | 405013571 | SPACER, MOTOR MOUNT, BOTTOM | 1 | EA | EA | L |  | * | ND
RG | CRDE | RG | ......6 | 0010 | WAT072642 | DOWEL PIN .125X.250 SS300 | 2 | EA | EA | L |  | PURM02 | ND
RG | CRDE | RG | .....5 | 0040 | WAT411310 | SCREW, M3 X 10, PAN HEAD, HEXALOBULAR, S | 2 | EA | EA | L |  | PURM21 | ND
RG | CRDE | RG | ....4 | 0130 | 410000419 | SCR, M4 X 10, SEMS | 2 | EA | EA | L |  | PURM21 | ND | 9196604
RG | CRDE | RG | ....4 | 0140 | 410000824 | BEARING, BALL, SHIELDED, FLANGED | 6 | EA | EA | L |  | PURM17 | ND | 9196604
RG | CRDE | RG | ....4 | 0150 | 410002918 | COUPLING, SPIDER-TYPE, 5mm I.D. | 2 | EA | EA | L |  | PURM17 | ND | 9196604
RG | CRDE | RG | ....4 | 0160 | 410003141 | COUPLING, FLEX, 5mm I.D., SST | 1 | EA | EA | L |  | PURM17 | ND | 9196604
RG | CRDE | RG | ....4 | 0170 | 415001783 | MOUNT, THERMISTOR | 1 | EA | EA | L |  | PURPL1 | ND | 9196604
RG | CRDE | RG | ....4 | 0180 | 441000936 | ASSY, NEEDLE CARR HOME SENSOR CABLE | 1 | EA | EA | L |  | PURE02 | ND | 9196604
RG | CRDE | RG | .....5 | 0010 | 349000153 | SWITCH OPTICAL INT SLOT 26 AWG SINGLE TA | 1 | EA | EA | L |  | * | ND | 9147296
RG | CRDE | RG | .....5 | 0020 | 430002352 | SLEEVING, EXPANDABLE BRAID, NON-FRAYING | 3 | IN | IN | L |  | * | ND | 9147296
RG | CRDE | RG | .....5 | 0030 | 430002353 | TUBING, SHRINK, ADHESIVE-LINED | 1 | IN | IN | L |  | * | ND | 9147296
RG | CRDE | RG | .....5 | 0040 | WAT045127 | HOUSING,CONNECTOR,SINGLE ROW,4 | 1 | EA | EA | L |  | PURE20 | ND | 9147296
RG | CRDE | RG | .....5 | 0050 | 351000159 | TERMINAL CONNECTOR C-GRID ROHS | 4 | EA | EA | L |  | * | ND | 9153725
RG | CRDE | RG | ....4 | 0190 | WAT081265 | SCREW, M3 X 10 SEMS | 10 | EA | EA | L |  | PURM21 | ND | 9196604
RG | CRDE | RG | ....4 | 0200 | WAT411316 | SCREW, M3 X 16, PAN HEAD, HEXALOBULAR, S | 1 | EA | EA | L |  | PURM21 | ND | 9196604
RG | CRDE | RG | ....4 | 0210 | WAT414306 | SCREW,METRIC,FL.HD.,M3X06 | 1 | EA | EA | L |  | PURM21 | ND | 9196604
PP | CRDE | PP | ...3 | 0080 | 279003341 | ASSY, DRIVE, SYRINGE 1/4 -20 | 1 | EA | EA | L |  | * | ND | 9197088
RG | CRDE | RG | ....4 | 0010 | 279001844 | ASSY, MOTOR, METERING SYRINGE VALVE | 2 | EA | EA | L |  | PURE08 | ND | 9196918
RG | CRDE | RG | .....5 | 0010 | 323000129 | CONN RECEPTACLE MICRO-FIT 4POS 3MM CTR W | 2 | EA | EA | L |  | * | ND | 9147226
RG | CRDE | RG | .....5 | 0020 | 323000614 | CONN CONTACT 20-24AWG SOCKET GOLD | 8 | EA | EA | L |  | * | ND | 9147226
RG | CRDE | RG | .....5 | 0030 | 430001638 | TUBING, PVC, .186 ID, ROHS | 31 | IN | IN | L |  | PURE04 | ND | 9147226
RG | CRDE | RG | .....5 | 0040 | 410003394 | CABLE TIE, MINIATURE, COLOR: RED | 2 | EA | EA | L |  | PURE04 | ND | 9152089
RG | CRDE | RG | ....4 | 0010 | 405023323 | YOKE, FTN-R SYR DRIVE, SPRING TAB, BIO | 1 | EA | EA | L |  | PURPL1 | ND | 9229768
RG | CRDE | RG | .....5 | 0001 | 405023538 | BEARING PRESSED POLYMER .187 I.D. | 1 | EA | EA | L |  | PURM03 | ND | 9217155
RG | CRDE | RG | .....5 | 0002 | 415002984 | YOKE, VELOX SYRINGE DRIVE | 1 | EA | EA | L |  | PURPL1 | ND | 9217155
RG | CRDE | RG | ....4 | 0030 | 400000970 | PLATE, MOUNTING, MOTOR, VALVE | 1 | EA | EA | L |  | PURM10 | ND | 9196918
RG | CRDE | RG | ....4 | 0050 | 405003484 | SLEEVE, SCREW, SYRINGE | 1 | EA | EA | L |  | PURM01 | ND | 9196918
RG | CRDE | RG | ....4 | 0090 | 405019599 | SCREW, LEAD 1/4-20 | 1 | EA | EA | L |  | PURM02 | ND | 9196918
RG | CRDE | RG | ....4 | 0120 | 405019615 | SPACER, .203 ID | 1 | EA | EA | L |  | PURM03 | ND | 9196918
RG | CRDE | RG | ....4 | 0140 | 410000272 | SCREW, M3 X 8 SEMS | 11 | EA | EA | L |  | PURM21 | ND | 9229768
RG | CRDE | RG | ....4 | 0150 | 410001031 | COUPLING, FLEXIBLE, 5MM I.D. X 12MM OD | 1 | EA | EA | L |  | PURM18 | ND | 9196918
RG | CRDE | RG | ....4 | 0180 | 410005516 | BEARING, FLANGED, BALL 5mm ID X 13mm OD | 2 | EA | EA | L |  | PURM18 | ND | 9196918
RG | CRDE | RG | ....4 | 0190 | 410005605 | SPRING, CURVED .20 ID X .41 OD .O14THK | 1 | EA | EA | L |  | PURM20 | ND | 9196918
RG | CRDE | RG | ....4 | 0200 | 410005912 | PULLEY, TIME, GT2, 2MM P X 18 T, FAIRLOC | 2 | EA | EA | L |  | PURM18 | ND | 9213171
RG | CRDE | RG | ....4 | 0201 | 410005913 | BELT, TIMING, GT2, 2MM P X 84 T | 1 | EA | EA | L |  | PURM18 | ND | 9215099
RG | CRDE | RG | ....4 | 0202 | 410006228 | SYRINGE, 100 uL, HP, BUSHING | 1 | EA | EA | L |  | PURM31 | ND | 9215099
RG | CRDE | RG | ....4 | 0210 | 441000954 | Assy, Metering Syringe / MSV Home Sensor | 1 | EA | EA | L |  | PURE02 | ND | 9196918
RG | CRDE | RG | .....5 | 0010 | 323000752 | CONN HOUSING C-GRID3 10-POS D-ROW .1 CTR | 1 | EA | EA | L |  | * | ND | 9147226
RG | CRDE | RG | .....5 | 0020 | 349000144 | SWITCH OPTICAL INTERRUPT SLOTTED | 1 | EA | EA | L |  | * | ND | 9153725
RG | CRDE | RG | .....5 | 0030 | 349000145 | SWITCH OPTICAL INTERRUPT SLOTTED | 1 | EA | EA | L |  | * | ND | 9153725
RG | CRDE | RG | .....5 | 0090 | WAT024039 | TUBING, PVC, .186 ID | 44.5 | IN | IN | L |  | PURE04 | ND | 9147226
RG | CRDE | RG | .....5 | 0100 | 351000195 | TERM RECEPT CRIMP GOLD 26-28 AWG C-GRID3 | 8 | EA | EA | L |  | * | ND | 9158700
RG | CRDE | RG | ....4 | 0220 | 615004214 | LABEL, SERIAL NO, GENEALOGY, SUB-ASSY | 1 | EA | EA | L |  | PURPR1 | ND | 9196918
RG | CRDE | RG | ....4 | 0230 | WAT081265 | SCREW, M3 X 10 SEMS | 4 | EA | EA | L |  | PURM21 | ND | 9196918
RG | CRDE | RG | ....4 | 0240 | WAT410330 | WASHER, PLAIN, SST, M3 X M9 | 4 | EA | EA | L |  | PURM21 | ND | 9196918
RG | CRDE | RG | ....4 | 0250 | WAT411306 | SCREW, M3 X 6, PAN HEAD, HEXALOBULAR, SS | 3 | EA | EA | L |  | PURM21 | ND | 9196918
RG | CRDE | RG | ....4 | 0260 | 405019876 | SCREW, MOUNTING, SYRINGE, KNURLED | 1 | EA | EA | L |  | PURM02 | ND | 9196918
RG | CRDE | RG | ....4 | 0270 | 405020069 | HOUSING, SYRINGE DRIVE, MACHINED | 1 | EA | EA | L |  | PURM01 | ND | 9213171
RG | CRDE | RG | .....5 | 0010 | 418000376 | CASTING, HOUSING, SYRINGE DRIVE | 1 | EA | EA | L |  | PURM06 | ND
RG | CRDE | RG | ....4 | 0300 | 600001310 | GREASE, PTFE THICKENED | 0.03 | OZ | OZ | L |  | PURM18 | ND | 9196918
RG | CRDE | RG | ....4 | 0310 | WAT045502 | ROLL PIN, 0 1/16 NOM X.50 | 1 | EA | EA | L |  | PURM18 | ND | 9196918
RG | CRDE | RG | ....4 | 0340 | 415002982 | FLAG, MOLDED | 1 | EA | EA | L |  | PURPL1 | ND | 9201613
RG | CRDE | RG | ....4 | 0350 | 289010714 | ASSY, SYRINGE VALVE, METERING | 1 | EA | EA | L |  | * | ND | 9225264
RG | CRDE | RG | .....5 | 0001 | 289010908 | ASSY, SHAFT W/SPRING, MSV | 1 | EA | EA | L |  | * | ND | 9219005
RG | CRDE | RG | ......6 | 0001 | 289010471 | ASSY, SHAFT, MSV (1mm pins) | 1 | EA | EA | L |  | PURM01 | ND | 9219005
RG | CRDE | RG | .......7 | 0001 | 405019725 | SHAFT, MSV | 1 | EA | EA | L |  | * | ND | 9219005
RG | CRDE | RG | .......7 | 0002 | 410001346 | DOWEL PIN, 1mm x 5mm SS | 3 | EA | EA | L |  | PURM21 | ND | 9219005
RG | CRDE | RG | ......6 | 0002 | 410006022 | SPRING, COMP, .300 OD X .216 ID X .62 LG | 1 | EA | EA | L |  | PURM43 | ND | 9219005
RG | CRDE | RG | ......6 | 0003 | 405019771 | SNAP RING, INTERNAL, .35 OD X .031 WIRE | 1 | EA | EA | L |  | PURM01 | ND | 9219005
RG | CRDE | RG | ......6 | 0004 | 405020478 | BUTTON, LOAD, MSV | 1 | EA | EA | L |  | PURM01 | ND | 9219005
RG | CRDE | RG | ......6 | 0005 | 405020807 | SHIM, BUTTON, MSV | 1 | EA | EA | L |  | PURM01 | ND | 9219005
RG | CRDE | RG | ......6 | 0006 | 600001310 | GREASE, PTFE THICKENED | 0.005 | OZ | OZ | L |  | PURM18 | ND | 9219005
RG | CRDE | RG | .....5 | 0004 | 405020124 | ASSY, FRAME, SYRINGE VALVE | 1 | EA | EA | L |  | PURM01 | ND | 9219005
RG | CRDE | RG | ......6 | 0001 | 405020113 | FRAME, SYRINGE VALVE | 1 | EA | EA | L |  | * | ND | 9219005
RG | CRDE | RG | ......6 | 0002 | 410005457 | BUSHING, IGLIDE, 7MM OD X 5MM ID X 5MM L | 1 | EA | EA | L |  | * | ND | 9219005
RG | CRDE | RG | ......6 | 0003 | 410005614 | BUSHING, IGLIDE, .594 OD X .500 ID X .5 | 1 | EA | EA | L |  | * | ND | 9219005
RG | CRDE | RG | ......6 | 0004 | 410000142 | PIN, DOWEL, .093 OD X .25 LG | 2 | EA | EA | L |  | PURM21 | ND | 9219005
RG | CRDE | RG | .....5 | 0005 | 405020260 | STATOR, MSV, 316 SS | 1 | EA | EA | L |  | * | ND | 9219005
RG | CRDE | RG | ......6 | 0010 | 911000322 | PROCESS MATERIAL FOR 405020260 | 1 | EA | EA | L |  | * | ND
RG | CRDE | RG | .......7 | 0010 | 900000394 | SS, 316, 1.250 DIA, CG | 0.77 | IN | IN | L |  | PURM07 | ND
RG | CRDE | RG | .....5 | 0006 | 410001017 | BEARING, THRUST 12MM OD X 5MM ID | 1 | EA | EA | L |  | PURM18 | ND | 9219005
RG | CRDE | RG | .....5 | 0007 | 615004672 | LABEL, S/N, GENEALOGY, ASSY, SYR VLV, HP | 1 | EA | EA | L |  | PURPR1 | ND | 9219005
RG | CRDE | RG | .....5 | 0008 | WAT073289 | LITHIUM GREASE | 1 | OZ | EA | L |  | PURM18 | ND | 9219005
RG | CRDE | RG | .....5 | 0009 | WAT410340 | WASHER, LOCK, SPLIT, M3 X M6.2, SST | 2 | EA | EA | L |  | PURM21 | ND | 9219005
RG | CRDE | RG | .....5 | 0010 | WAT413310 | SCR,METRIC SKT CAP M3X10 | 2 | EA | EA | L |  | PURM21 | ND | 9219005
RG | CRDE | RG | .....5 | 0020 | 415003121 | WHEEL, ENCODER, MSV | 1 | EA | EA | L |  | PURPL1 | ND | 9219005
RG | CRDE | RG | .....5 | 0030 | 405023072 | ROTOR, MSV, 316 SS | 1 | EA | EA | L |  | * | ND | 9219005
RG | CRDE | RG | ......6 | 0010 | 911000323 | PROCESS MATERIAL FOR 405023072 | 1 | EA | EA | L |  | * | ND
RG | CRDE | RG | .......7 | 0010 | 900000367 | SS 316L .500 DIA CD CUT TO 36" LG | 0.315 | IN | IN | L |  | PURM07 | ND
RG | CRDE | RG | ....4 | 0370 | WAT416308 | SCREW, M3.12 X 8 PLASTITE, HEXALOBULAR | 1 | EA | EA | L |  | PURM21 | ND | 9229768
RG | CRDE | RG | ...3 | 0100 | 289005040 | ASSY, FLUIDICS DOOR, CPSM | 1 | EA | EA | L |  | PURM27 | ND | 9197088
RG | CRDE | RG | ....4 | 0010 | 405002982 | SPACER,HINGE,DOOR | 1 | EA | EA | L |  | PURM03 | ND | 9147227
RG | CRDE | RG | ....4 | 0020 | 405009644 | CATCH, MAGNET, FLUIDICS DOOR | 2 | EA | EA | L |  | PURM02 | ND | 9147227
RG | CRDE | RG | ....4 | 0030 | 405010136 | HINGE, FLUIDICS DOOR 12 LINES | 1 | EA | EA | L |  | PURM06 | ND | 9147227
RG | CRDE | RG | ....4 | 0050 | 415001434 | DOOR, FLUIDICS, WIDE | 1 | EA | EA | L |  | PURPL1 | ND | 9147227
RG | CRDE | RG | ....4 | 0060 | 615003683 | LABEL, ACQUITY, WATERS | 1 | EA | EA | L |  | PURPR1 | PD | 9147227
RG | CRDE | RG | ....4 | 0070 | 405014213 | PIN, HINGE, DOOR, ALLIANCE X | 2 | EA | EA | L |  | PURM03 | ND | 9180895
RG | CRDE | RG | ...3 | 0105 | 289005183 | ASSY, CARTRIDGE, INJECT VALVE, CPSM | 1 | EA | EA | L |  | * | ND | 9217478
RG | CRDE | RG | ....4 | 0010 | 289003767 | ASSY, HOUSING, VALVE ACTUATOR | 1 | EA | EA | L |  | * | ND | 9147178
RG | CRDE | RG | .....5 | 0010 | 405004447 | BUSHING, BRONZE, .74 I.D. | 1 | EA | EA | L |  | PURM03 | ND | 9129181
RG | CRDE | RG | .....5 | 0020 | 405004448 | BUSHING, BRONZE, .302 I.D. | 1 | EA | EA | L |  | PURM03 | ND | 9129181
RG | CRDE | RG | .....5 | 0030 | 405006288 | HOUSING, CARTRIDGE, VALVE | 1 | EA | EA | L |  | PURM03 | ND | 9128467
RG | CRDE | RG | ......6 | 0010 | 900000400 | ALUM 6061-T651 1.750 DIA 36.00 LONG | 3 | IN | IN | L |  | PURM07 | ND | 9161533
RG | CRDE | RG | .....5 | 0040 | WAT097370 | DOWEL PIN .094X.250 SS300 | 1 | EA | EA | L |  | PURM21 | ND | 9129181
RG | CRDE | RG | ....4 | 0030 | 405003391 | NUT, LOADING, VALVE CARTRIDGE | 1 | EA | EA | L |  | PURM01 | ND | 9147178
RG | CRDE | RG | ....4 | 0040 | 405003393 | WASHER, LOADING, VALVE CARTRIDGE | 1 | EA | EA | L |  | PURM01 | ND | 9147178
RG | CRDE | RG | ....4 | 0050 | 405003394 | SPIDER, LOADING, VALVE CARTRIDGE | 1 | EA | EA | L |  | PURM01 | ND | 9147178
RG | CRDE | RG | ....4 | 0060 | 405004647 | STATOR, VALVE, INJECT | 1 | EA | EA | L |  | PURM04 | ND | 9147178
RG | CRDE | RG | .....5 | 0010 | 911000212 | PROCESS MATERIAL FOR 405004647 | 1 | EA | EA | L |  | * | ND | 9186496
RG | CRDE | RG | ......6 | 0010 | 900000214 | SS 316L 1.375 DIA. CG | 0.72 | IN | IN | L |  | PURM07 | ND | 9160806
RG | CRDE | RG | ....4 | 0070 | 405004702 | CLAMP, DRIVE SHAFT, VALVE CARTRIDGE | 1 | EA | EA | L |  | PURM01 | ND | 9147178
RG | CRDE | RG | ....4 | 0090 | 405009727 | WASHER, OD .738 x ID .386 x .163 THK | 1 | EA | EA | L |  | PURM03 | ND | 9147178
RG | CRDE | RG | ....4 | 0110 | 410001269 | WASHER, BEARING, VALVE CARTRIDGE | 2 | EA | EA | L |  | PURM17 | ND | 9147178
RG | CRDE | RG | ....4 | 0120 | 410001270 | BEARING, THRUST, VALVE CARTRIDGE | 1 | EA | EA | L |  | PURM17 | ND | 9147178
RG | CRDE | RG | ....4 | 0130 | 410001271 | WASHER, BELLEVILLE, .75 OD X .38 ID | 12 | EA | EA | L |  | PURM21 | ND | 9147178
RG | CRDE | RG | ....4 | 0150 | 600000582 | GREASE GEAR OPEN AND CHAIN | 0.01 | OZ | EA | L |  | PURM17 | ND | 9168654
RG | CRDE | RG | ....4 | 0160 | 615004065 | LABEL, DO NOT DISASSEMBLE | 1 | EA | EA | L |  | PURPR1 | ND | 9147178
RG | CRDE | RG | ....4 | 0170 | WAT025247 | SCREW 8-32X06 ALLEN | 3 | EA | EA | L |  | PURM21 | ND | 9147178
RG | CRDE | RG | ....4 | 0180 | WAT039229 | SCR 4-40X06 HEX SOC SS | 1 | EA | EA | L |  | PURM21 | ND | 9147178
RG | CRDE | RG | ....4 | 0190 | 290001725 | BAG, POLYCLEAN, 4" X 6" | 1 | EA | EA | L |  | PURB01 | ND | 9202886
RG | CRDE | RG | ....4 | 0210 | 615004254 | LABEL, S/N, GENEALOGY, CPSM INJ VLV CRTG | 1 | EA | EA | L |  | PURPR1 | ND | 9159194
RG | CRDE | RG | ....4 | 0220 | 405015664 | SHAFT, VALVE, MODIFIED | 1 | EA | EA | L |  | PURM03 | ND | 9174778
RG | CRDE | RG | .....5 | 0010 | 410003679 | DOWEL PIN, .094 X .31 L, SST | 1 | EA | EA | L |  | PURM21 | ND
RG | CRDE | RG | .....5 | 0020 | 410003913 | DOWEL PIN, .109 X .31 L, SST | 1 | EA | EA | L |  | PURM21 | ND
RG | CRDE | RG | ....4 | 0230 | 405015881 | ROTOR, VALVE, INJECT NANO-ACQUITY | 1 | EA | EA | L |  | * | ND | 9174778
RG | CRDE | RG | .....5 | 0010 | 911000208 | PROCESS MATERIAL FOR ROTOR | 1 | EA | EA | L |  | * | ND
RG | CRDE | RG | ......6 | 0010 | 415001152 | BLANK, ROTOR, VALVE | 1 | EA | EA | L |  | PURPL7 | ND | 9147051
RG | CRDE | RG | ...3 | 0110 | 289005264 | ASSY, SAMPLE TRAY, 2 DRAWER, MAGNETIC | 1 | EA | EA | L |  | PURPL1 | ND | 9197088
RG | CRDE | RG | ....4 | 0010 | 400003868 | SPRING, BIASING, WELLPLATE, DUAL LEAF | 2 | EA | EA | L |  | PURM10 | ND | 9147372
RG | CRDE | RG | ....4 | 0020 | 410003097 | MAGNET, BAR, 2.00" X .125" X .25" | 2 | EA | EA | L |  | PURM21 | ND | 9147372
RG | CRDE | RG | ....4 | 0030 | 410003106 | MAGNET, BAR, 2.00" X .125" X .50" | 2 | EA | EA | L |  | PURM21 | ND | 9147372
RG | CRDE | RG | ....4 | 0040 | 415001442 | DRAWER, SAMPLE TRAY, MAGNETIC | 2 | EA | EA | L |  | PURPL1 | ND | 9147372
RG | CRDE | RG | ....4 | 0050 | 415001443 | BASE, SAMPLE TRAY, 2 DRAWER, MAGNETIC | 1 | EA | EA | L |  | PURPL1 | ND | 9147372
RG | CRDE | RG | ....4 | 0060 | 615004093 | LABEL, WELLPLATE ORIENTATION | 2 | EA | EA | L |  | PURPR1 | ND | 9147372
RG | CRDE | RG | ....4 | 0070 | 615004094 | LABEL, DESIGNATOR, TRAY ASSY, WELLPLATE | 1 | EA | EA | L |  | PURPR1 | ND | 9147372
RG | CRDE | RG | ....4 | 0080 | 615004112 | LABEL, DESIGNATOR, VIAL | 1 | EA | EA | L |  | PURPR1 | ND | 9147372
RG | CRDE | RG | ....4 | 0090 | 615004135 | LABEL, LOCATOR, WELLPLATE | 1 | EA | EA | L |  | PURPR1 | ND | 9148360
RG | CRDE | RG | ....4 | 0100 | 410003265 | STRIP, ADHESIVE, MAGNET, DRAWER, .25" W | 2 | EA | EA | L |  | * | ND | 9148844
RG | CRDE | RG | ....4 | 0110 | 410003266 | STRIP, ADHESIVE, MAGNET, DRAWER, .50" W | 2 | EA | EA | L |  | * | ND | 9148844
RG | CRDE | RG | ...3 | 0120 | 289005430 | ASSY, DRIP TRAY, UPPER, FLUIDICS, CPSM | 1 | EA | EA | L |  | PURPL1 | ND | 9197088
RG | CRDE | RG | ....4 | 0010 | 405004099 | FITTING, .29 D BARB | 1 | EA | EA | L |  | PURM20 | ND | 9147207
RG | CRDE | RG | ....4 | 0020 | 415001356 | DRIP TRAY, UPPER, FLUIDICS, CPSM | 1 | EA | EA | L |  | PURPL1 | ND | 9147207
RG | CRDE | RG | ...3 | 0130 | 289005602 | ASSY, FILLER, SO OPENING | 1 | EA | EA | L |  | PURM27 | ND | 9197088
RG | CRDE | RG | ....4 | 0010 | 401000777 | INSULATION, FILLER, SO OPENING | 1 | EA | EA | L |  | PURM16 | ND | 9147402
RG | CRDE | RG | ....4 | 0020 | 401000811 | INSERT, INSULATION, FILLER, SO OPENING | 1 | EA | EA | L |  | PURM16 | ND | 9147402
RG | CRDE | RG | ....4 | 0030 | 415001392 | FILLER, SAMPLE ORGANIZER OPENING | 1 | EA | EA | L |  | PURPL1 | ND | 9147402
RG | CRDE | RG | ....4 | 0040 | 400006616 | WINDOW, FILLER, SO OPENING | 1 | EA | EA | L |  | * | ND | 9183143
RG | CRDE | RG | ....4 | 0050 | WAT410350 | WSHR, M3 EXT. STAR | 1 | EA | EA | L |  | PURM21 | ND | 9183143
RG | CRDE | RG | ....4 | 0060 | WAT411304 | SCREW, M3 X 4, PAN HEAD, TORX, SST | 1 | EA | EA | L |  | PURM21 | ND | 9183143
RG | CRDE | RG | ...3 | 0150 | 289008488 | ASSY, DOOR, ACQUITY AUTOSAMPLER | 1 | EA | EA | L |  | PURM27 | ND | 9197088
RG | CRDE | RG | ....4 | 0010 | 401000715 | INSULATION, DOOR | 1 | EA | EA | L |  | PURM16 | ND | 9176224
RG | CRDE | RG | ....4 | 0020 | 401000812 | INSULATION, OPENING, BEZEL, MACHINED | 1 | EA | EA | L |  | * | ND | 9176224
RG | CRDE | RG | ....4 | 0030 | 405002852 | LIGHT PIPE, DOOR | 2 | EA | EA | L |  | PURM03 | ND | 9176224
RG | CRDE | RG | ....4 | 0040 | 410001227 | SPRING, COMP, .36 OD X .53 X .021 WIRE | 1 | EA | EA | L |  | PURM21 | ND | 9176224
RG | CRDE | RG | ....4 | 0050 | 410002186 | SCREW, M4X12, PAN HD, PHIL SELF-TAPPING | 2 | EA | EA | L |  | PURM21 | ND | 9176224
RG | CRDE | RG | ....4 | 0060 | 415000451 | CAP, SWITCH, LONG | 1 | EA | EA | L |  | PURPL1 | ND | 9176224
RG | CRDE | RG | ....4 | 0070 | 415000903 | HANDLE, DOOR, MOLDED | 1 | EA | EA | L |  | PURPL1 | ND | 9176224
RG | CRDE | RG | ....4 | 0080 | 415001435 | LINER, DOOR | 1 | EA | EA | L |  | PURPL1 | ND | 9176224
RG | CRDE | RG | ....4 | 0090 | 415002374 | DOOR, AUTOSAMPLER, BADGED | 1 | EA | EA | L |  | * | ND | 9176224
RG | CRDE | RG | ....4 | 0100 | 425000814 | GASKET, DOOR, CPSM | 1 | EA | EA | L |  | PURM15 | ND | 9176224
RG | CRDE | RG | ....4 | 0110 | WAT081215 | STRIKE PLATE | 2 | EA | EA | L |  | PURM21 | ND | 9176224
RG | CRDE | RG | ....4 | 0120 | WAT270393 | SCREW PT PH OVAL HD M3X8 | 8 | EA | EA | L |  | PURM21 | ND | 9176224
RG | CRDE | RG | ....4 | 0130 | WAT271094 | MAGNET, ALNICO | 1 | EA | EA | L |  | PURE22 | ND | 9176224
RG | CRDE | RG | ....4 | 0140 | WAT414306 | SCREW,METRIC,FL.HD.,M3X06 | 2 | EA | EA | L |  | PURM21 | ND | 9176224
PP | CRDE | PP | ...3 | 0160 | 289010183 | ASSY, HOUSING, NEEDLE SEAL, FTN-R | 1 | EA | EA | L |  | * | ND | 9197088
RG | CRDE | RG | ....4 | 0010 | 405003608 | SCR,COMP,10-32, 1/4 HEX 304 SS, GOLD PLT | 1 | EA | EA | L |  | PURM02 | ND | 9196570
RG | CRDE | RG | ....4 | 0020 | 405009193 | HOUSING, NEEDLE SEAL, W/OVERFLOW | 1 | EA | EA | L |  | PURM02 | ND | 9196570
RG | CRDE | RG | ....4 | 0040 | 405011492 | SEAT, VESPEL W/ANTI-ROT | 1 | EA | EA | L |  | * | ND | 9196570
RG | CRDE | RG | .....5 | 0010 | 911000225 | CAP VESPEL TO MAKE 405008397 | 1 | EA | EA | L |  | * | ND | 9153619
RG | CRDE | RG | ......6 | 0010 | 900000269 | VESPEL. .250 DIA. | 0.388 | IN | IN | L |  | PURPL8 | ND | 9163527
RG | CRDE | RG | .....5 | 0020 | 911000226 | BODY STAINLESS TO MAKE 405011492 | 1 | EA | EA | L |  | PURM01 | ND | 9153619
RG | CRDE | RG | ......6 | 0010 | 900000112 | .3125 DIA 316SS CD | 0.36 | IN | IN | L |  | PURM07 | ND | 9147070
RG | CRDE | RG | ....4 | 0060 | 405018481 | CUP, SPRING | 1 | EA | EA | L |  | PURM03 | ND | 9196570
PP | CRDE | PP | ....4 | 0070 | 405018490 | FITTING, 1/4-28, SST | 1 | EA | EA | L |  | PURM03 | ND | 9196570
RG | CRDE | RG | ....4 | 0090 | 405019190 | NUT, LOCKING, SEAT PORT, VELOX | 1 | EA | EA | L |  | PURM03 | ND | 9196570
RG | CRDE | RG | ....4 | 0100 | 410001349 | FERRULE, SET, .062, TWO-PIECE | 1 | EA | EA | L |  | PURM36 | ND | 9196570
RG | CRDE | RG | ....4 | 0110 | 410005470 | SPRING, COMP, .360 X 1.25L X .035 | 1 | EA | EA | L |  | PURM21 | ND | 9196570
PP | CRDE | PP | ....4 | 0120 | 430004479 | ASSY, SEAT PORT, SST, .007 ID | 1 | EA | EA | L |  | * | ND | 9196570
RG | CRDE | RG | .....5 | 0010 | 405011493 | SEAT PORT W/ANTI-ROT | 1 | EA | EA | L |  | * | ND | 9194297
RG | CRDE | RG | ......6 | 0010 | 900000366 | SS 316 .375 DIA CD CUT TO 36" LG | 0.57 | IN | IN | L |  | PURM07 | ND | 9153619
RG | CRDE | RG | ......6 | 0020 | 410003485 | DOWEL PIN, 1MM X 6MM, SS | 1 | EA | EA | L |  | PURM21 | ND | 9153619
RG | CRDE | RG | .....5 | 0020 | 430002276 | TUBE, SST 316L, .025 OD X .007 ID | 13.71 | IN | IN | L |  | PURM11 | ND | 9194297
RG | CRDE | RG | .....5 | 0030 | 430002284 | SLEEVE, TUBE END, PORT | 1 | EA | EA | L |  | * | ND | 9194297
RG | CRDE | RG | ......6 | 0010 | 430002368 | TUBE, SST, .062 X .026, 16 RMA | 0.835 | IN | IN | L |  | PURM11 | ND | 9146597
PP | CRDE | PP | .....5 | 0040 | 430004480 | LABEL, SHRINK TUBE, .007 ID-SST | 1 | EA | EA | L |  | PURPL8 | ND | 9194297
RG | CRDE | RG | ....4 | 0130 | WAT072643 | O-RING,BUNA-N 70 2-003 | 1 | EA | EA | L |  | PURM15 | ND | 9196570
RG | CRDE | RG | ....4 | 0150 | 289010749 | ASSY, SUPPORT SLEEVE W/CUP | 1 | EA | EA | L |  | * | ND | 9198424
RG | CRDE | RG | .....5 | 0040 | WAT081131 | GASKET,FLOW CELL | 1 | EA | EA | L |  | PURM15 | ND | 9198021
RG | CRDE | RG | .....5 | 0100 | 415003401 | CUP, OVERFLOW | 1 | EA | EA | L |  | PURPL1 | ND | 9217860
RG | CRDE | RG | .....5 | 0110 | 415002980 | CAP, OVERFLOW | 1 | EA | EA | L |  | PURPL1 | ND | 9217860
RG | CRDE | RG | .....5 | 0120 | 405023575 | SUPPORT SLEEVE W/UNDERCUT | 1 | EA | EA | L |  | PURM03 | ND | 9217860
RG | CRDE | RG | ...3 | 0190 | 400004364 | GUARD, FLEX CIRCUIT | 1 | EA | EA | L |  | PURPL2 | ND | 9197088
RG | CRDE | RG | ...3 | 0200 | 400007015 | ASSY, CHASSIS, CPSM 2 | 1 | EA | EA | L |  | PURM10 | ND | 9197088
RG | CRDE | RG | ....4 | 0010 | 289008499 | ASSY, RIGID FOOT, .25 TALL | 4 | EA | EA | L |  | PURPL1 | ND | 9196604
RG | CRDE | RG | .....5 | 0010 | 415002349 | FOOT, RIGID, .75 DIA X .25 TALL | 4 | EA | EA | L |  | * | ND | 9178506
RG | CRDE | RG | .....5 | 0020 | 430003836 | SLEEVE, .219 OD X .179 ID, .115 LONG | 4 | EA | EA | L |  | * | ND | 9178506
RG | CRDE | RG | ....4 | 0020 | 340000113 | RECEPTACLE AC POWER W/FILTER 15A 250V | 1 | EA | EA | L |  | PURE04 | ND | 9196604
RG | CRDE | RG | ....4 | 0030 | 400003405 | REAR PANEL, CHASSIS, AUTOSAMPLER | 1 | EA | EA | L |  | * | ND | 9196604
RG | CRDE | RG | ....4 | 0040 | 400003417 | WINDOW FRAME, CHASSIS, AUTOSAMPLER | 1 | EA | EA | L |  | * | ND | 9196604
RG | CRDE | RG | ....4 | 0050 | 400003748 | PLATE, LOCK, POWER SUPPLY | 1 | EA | EA | L |  | * | ND | 9196604
RG | CRDE | RG | ....4 | 0060 | 400007017 | BRACKET, WALL, FLUIDICS, CPSM 2 | 1 | EA | EA | L |  | * | ND | 9196604
RG | CRDE | RG | ....4 | 0070 | 400007096 | CHASSIS BASE, CPSM 2 | 1 | EA | EA | L |  | * | ND | 9196604
RG | CRDE | RG | ....4 | 0080 | 410000419 | SCR, M4 X 10, SEMS | 1 | EA | EA | L |  | PURM21 | ND | 9196604
RG | CRDE | RG | ....4 | 0090 | 410002180 | HOLDER, FLAT TIE, PUSH-IN | 5 | EA | EA | L |  | PURM21 | ND | 9196604
RG | CRDE | RG | ....4 | 0100 | 410004678 | SCREW, M4X8, BUTTON HD, HEXALOBULAR, SS | 4 | EA | EA | L |  | PURM21 | ND | 9196604
RG | CRDE | RG | ....4 | 0110 | 415002026 | FOOT, RUBBER, SMALL, W/WASHER | 4 | EA | EA | L |  | PURPL1 | ND | 9196604
RG | CRDE | RG | ....4 | 0120 | 425000706 | D-GASKET, EMI, .125 X .250 X 12.46 | 1 | EA | EA | L |  | * | ND | 9196604
RG | CRDE | RG | ....4 | 0130 | 425000712 | D-GASKET, EMI, .125 X .250 X 20.3 | 1 | EA | EA | L |  | * | ND | 9196604
RG | CRDE | RG | ....4 | 0140 | 425000714 | D-GASKET, EMI, .125 X .250 X 9.00 | 2 | EA | EA | L |  | * | ND | 9196604
RG | CRDE | RG | ....4 | 0150 | 441000257 | ASSY, CABLE, CHASSIS GROUND, 6.00 LG | 1 | EA | EA | L |  | PURE02 | ND | 9196604
RG | CRDE | RG | .....5 | 0010 | WAT022815 | TERMINAL,RING TONGUE #8 | 1 | EA | EA | L |  | * | ND | ECO08639
RG | CRDE | RG | .....5 | 0030 | WAT099-07 | TERM,F/O,.320X.250,16-14 | 1 | EA | EA | L |  | * | ND | ECO08639
RG | CRDE | RG | .....5 | 0040 | 360000173 | WIRE 16GA,300V,IRPVC GRN/YEL ROHS | 0.5 | FT | IN | L |  | * | ND | 9124402
RG | CRDE | RG | ....4 | 0160 | 615003700 | LABEL, HAZARD, ELECTRICAL SHOCK | 1 | EA | EA | L |  | PURPR1 | ND | 9196604
RG | CRDE | RG | ....4 | 0180 | WAT046328 | SCR 8-32X06 BINDER PHL SS | 2 | EA | EA | L |  | PURM21 | ND | 9196604
RG | CRDE | RG | ....4 | 0190 | WAT049630 | LABEL, CAUTION, .5X.5 | 1 | EA | EA | L |  | PURPR1 | ND | 9196604
RG | CRDE | RG | ....4 | 0200 | WAT081281 | RIVIT,1/8" C'SINK HD SS | 17 | EA | EA | L |  | PURM21 | ND | 9196604
RG | CRDE | RG | ....4 | 0210 | WAT251620 | NUT, M4 X 0.7, KEP | 3 | EA | EA | L |  | PURM21 | ND | 9197088
RG | CRDE | RG | ....4 | 0220 | WAT270786 | RIVET, PROTG HD, .125 DIA X .25 LG, SS | 9 | EA | EA | L |  | PURM21 | ND | 9196604
RG | CRDE | RG | ....4 | 0230 | WAT270825 | HANDLE,3.0X1.0X8-32,AL | 1 | EA | EA | L |  | PURM21 | ND | 9196604
RG | CRDE | RG | ....4 | 0240 | WAT410450 | LOCKWASHER, SERRATED, EXT. METRIC | 3 | EA | EA | L |  | PURM21 | ND | 9197088
RG | CRDE | RG | ....4 | 0250 | WAT414308 | SCREW, METRIC, M3X08, FLAT | 2 | EA | EA | L |  | PURM21 | ND | 9196604
RG | CRDE | RG | ....4 | 0260 | 405019244 | LUG, 0.220 LONG, MODULE ALIGNMENT | 2 | EA | EA | L |  | PURM03 | ND | 9197351
RG | CRDE | RG | ...3 | 0210 | 400007566 | BRACKET, MOUNTING, METERING SYRINGE | 1 | EA | EA | L |  | PURM10 | ND | 9197088
RG | CRDE | RG | ...3 | 0220 | 400007572 | BRACKET, MOUNTING, FLUIDICS | 1 | EA | EA | L |  | PURM10 | ND | 9197088
RG | CRDE | RG | ...3 | 0230 | 400007616 | BRACKET, PUMP, WASH, SOLENOID | 1 | EA | EA | L |  | PURM10 | ND | 9197088
RG | CRDE | RG | ...3 | 0240 | 401000774 | INSULATION BLOCK, DATUM, FRONT CORNER | 1 | EA | EA | L |  | PURM16 | ND | 9197088
RG | CRDE | RG | ...3 | 0250 | 401000888 | INSULATOR, FRONT LEFT | 1 | EA | EA | L |  | PURM16 | ND | 9197088
RG | CRDE | RG | ...3 | 0260 | 405002982 | SPACER,HINGE,DOOR | 2 | EA | EA | L |  | PURM03 | ND | 9197088
RG | CRDE | RG | ...3 | 0270 | 405010259 | PIN, HINGE, DOOR, CPSM | 1 | EA | EA | L |  | PURM02 | ND | 9197088
RG | CRDE | RG | ...3 | 0280 | 405011418 | SPACER, GUARD, FLEX CIRCUIT | 1 | EA | EA | L |  | PURM03 | ND | 9197088
RG | CRDE | RG | ...3 | 0290 | 405013157 | GUIDE TUBE MACHINED SAMPLE MANAGER | 1 | EA | EA | L |  | PURM06 | ND | 9197088
RG | CRDE | RG | ....4 | 0010 | 418000257 | GUIDE TUBE EXTRUSION SAMPLE MANAGER | 1 | EA | EA | L |  | * | ND | 9166450
RG | CRDE | RG | ...3 | 0300 | 405018854 | BASE, HOLDER, HEATER/COOLER | 1 | EA | EA | L |  | PURM03 | ND | 9197088
RG | CRDE | RG | ....4 | 0010 | 415001312 | INSULATION, BASE, H/C AND P/S | 1 | EA | EA | L |  | PURM16 | ND | 9197088
RG | CRDE | RG | ...3 | 0340 | 405019266 | SPACER, INSULATION, TOP | 1 | EA | EA | L |  | PURM03 | ND | 9197088
RG | CRDE | RG | ...3 | 0360 | 405019476 | SCREW, CAPTIVE, M3 X 10 TORX | 2 | EA | EA | L |  | PURM21 | ND | 9197088
RG | CRDE | RG | ....4 | 0010 | WAT413310 | SCR,METRIC SKT CAP M3X10 | 2 | EA | EA | L |  | PURM21 | ND | 9197088
RG | CRDE | RG | ...3 | 0370 | 405019604 | DISK, SUPPORT | 1 | EA | EA | L |  | PURM03 | ND | 9197088
RG | CRDE | RG | ...3 | 0430 | 410000103 | WASHER,FENDER,#8 | 1 | EA | EA | L |  | PURM21 | ND | 9197088
RG | CRDE | RG | ...3 | 0440 | 410000272 | SCREW, M3 X 8 SEMS | 1 | EA | EA | L |  | PURM21 | ND | 9197088
RG | CRDE | RG | ...3 | 0450 | 410000419 | SCR, M4 X 10, SEMS | 24 | EA | EA | L |  | PURM21 | ND | 9197088
RG | CRDE | RG | ...3 | 0460 | 410000868 | PLUG, 1/4-28, TEFLON | 1 | EA | EA | L |  | PURM20 | ND | 9200465
RG | CRDE | RG | ...3 | 0470 | 410001280 | SNAP RIVET (.102) | 2 | EA | EA | L |  | PURM21 | ND | 9197088
RG | CRDE | RG | ...3 | 0480 | 410001365 | SCREW, M2.5 X 8 SKT HD CAP, SST | 1 | EA | EA | L |  | PURM21 | ND | 9197088
RG | CRDE | RG | ...3 | 0490 | 410001399 | CAP, FLAT BOTTOM, 1/4-28 | 1 | EA | EA | L |  | PURM20 | ND | 9197088
RG | CRDE | RG | ...3 | 0500 | 410001400 | PLUG, ONE-PIECE, 10-32, CONED | 3 | EA | EA | L |  | PURM20 | ND | 9198347
RG | CRDE | RG | ...3 | 0510 | 410003180 | WASTE VALVE, INLINE, 1/4-28 THREADS | 1 | EA | EA | L |  | PURPL8 | ND | 9197088
RG | CRDE | RG | ...3 | 0520 | 410003394 | CABLE TIE, MINIATURE, COLOR: RED | 1 | EA | EA | L |  | PURE04 | ND | 9197088
RG | CRDE | RG | ...3 | 0530 | 410003395 | CABLE TIE, MINIATURE, COLOR: YELLOW | 1 | EA | EA | L |  | PURE04 | ND | 9197088
RG | CRDE | RG | ...3 | 0540 | 410003416 | WASHER, SHOULDER, .375 X .56 X .210 ID | 2 | EA | EA | L |  | PURM21 | ND | 9197088
RG | CRDE | RG | ...3 | 0550 | 410004022 | INSULATING BOOT, AC, W/ CUT NIPPLE | 1 | EA | EA | L |  | PURE04 | ND | 9197088
RG | CRDE | RG | ....4 | 0010 | 410004002 | INSULATING BOOT, AC RECEPTACLE | 1 | EA | EA | L |  | PURE04 | ND | 9162085
RG | CRDE | RG | ...3 | 0560 | 410004566 | SCREW, 8-32 X 1/4 LG, PAN HEAD SEMS | 1 | EA | EA | L |  | PURM21 | ND | 9197088
RG | CRDE | RG | ...3 | 0570 | 410005409 | ANCHOR, WALL | 3 | EA | EA | L |  | PURM21 | ND | 9197088
RG | CRDE | RG | ...3 | 0580 | 410005553 | SCR, PAN HD, CR RCSS, 2-56 X 1.00 | 2 | EA | EA | L |  | PURM21 | ND | 9197088
RG | CRDE | RG | ...3 | 0590 | 410005612 | TEE, 1/4-28, PEEK | 1 | EA | EA | L |  | PURM20 | ND | 9197088
RG | CRDE | RG | ...3 | 0600 | 415001314 | INSULATION, FRONT, SAMPLE COMPARTMENT | 1 | EA | EA | L |  | PURM16 | ND | 9197088
RG | CRDE | RG | ...3 | 0610 | 415001474 | BASIN, NEEDLE WASH | 1 | EA | EA | L |  | PURPL1 | ND | 9197088
RG | CRDE | RG | ...3 | 0620 | 415001516 | PLATE, CLAMPING, INSULATION TO BEZEL | 1 | EA | EA | L |  | PURPL1 | ND | 9197088
RG | CRDE | RG | ...3 | 0630 | 415001574 | INSULATOR, FRONT, COMPARTMENT WALL | 1 | EA | EA | L |  | PURPL1 | ND | 9197088
RG | CRDE | RG | ...3 | 0640 | 415001660 | MOUNTING BAR, INJECT VALVE | 1 | EA | EA | L |  | PURPL1 | ND | 9197088
RG | CRDE | RG | ...3 | 0650 | 415001709 | INTERNAL COVER, NEEDLE GUIDE,FTN | 1 | EA | EA | L |  | PURPL1 | ND | 9197088
RG | CRDE | RG | ...3 | 0660 | 415001716 | PLUG, DATUM PLATE | 7 | EA | EA | L |  | PURPL1 | ND | 9197088
RG | CRDE | RG | ...3 | 0670 | 415001958 | GUIDE COVER, SAMPLE MANAGER | 1 | EA | EA | L |  | PURPL2 | ND | 9197088
RG | CRDE | RG | ....4 | 0010 | 418000258 | COVER, TUBE GUIDE, ELASTOMER | 10.5 | IN | EA | L |  | * | ND | 9170960
RG | CRDE | RG | ...3 | 0680 | 425000792 | GASKET, POST, MOTOR BRACKET | 1 | EA | EA | L |  | PURM15 | ND | 9197088
RG | CRDE | RG | ...3 | 0690 | 430002012 | ASSY, EXTENSION LOOP, 50uL | 1 | EA | EA | L |  | * | ND | 9197088
RG | CRDE | RG | ....4 | 0010 | 405003608 | SCR,COMP,10-32, 1/4 HEX 304 SS, GOLD PLT | 1 | EA | EA | L |  | PURM02 | ND | 9148750
RG | CRDE | RG | ....4 | 0020 | 410001349 | FERRULE, SET, .062, TWO-PIECE | 1 | EA | EA | L |  | PURM36 | ND | 9148750
RG | CRDE | RG | ....4 | 0030 | 410003112 | TIE MARKER, 50uL | 1 | EA | EA | L |  | PURE04 | ND | 9146237
RG | CRDE | RG | ....4 | 0040 | 430000491 | TUBING, HEAT SHRINK, 1/16, BLACK | 8.7 | IN | IN | L |  | PURPL8 | ND | 9148750
RG | CRDE | RG | ....4 | 0050 | 430002021 | ASSY, TUBE & FITTING, 50 UL | 1 | EA | EA | L |  | * | ND | 9146237
RG | CRDE | RG | .....5 | 0020 | 430002025 | TUBE, CUT, SS, .062 OD X .020 ID X 9.71 | 1 | EA | EA | L |  | * | ND | 9146237
RG | CRDE | RG | ......6 | 0010 | 430001150 | TUBE, 316L SS, 1/16 OD X .020 ID, 16 RA | 10.29 | IN | IN | L |  | PURM11 | ND | 9148750
RG | CRDE | RG | .....5 | 0030 | 405013552 | FITTING, WELDED, V-DETAIL, .020 ID | 1 | EA | EA | L |  | PURM01 | ND | 9164520
RG | CRDE | RG | ....4 | 0060 | WAT027033 | CABLE TIE MINIATURE | 1 | EA | EA | L |  | PURM21 | ND | 9148750
RG | CRDE | RG | ....4 | 0070 | WAT072643 | O-RING,BUNA-N 70 2-003 | 1 | EA | EA | L |  | PURM15 | ND | 9148750
RG | CRDE | RG | ...3 | 0700 | 430002346 | ASSY, TUBE, FEED, INJECTION PORT | 1 | EA | EA | L |  | PURM44 | ND | 9197088
RG | CRDE | RG | ....4 | 0010 | 410001124 | SCREW, FLANGELESS, COMP., SM | 2 | EA | EA | L |  | PURM20 | ND | 9147351
RG | CRDE | RG | ....4 | 0020 | 430000979 | TUBE, SHRINK, LABEL, T7 | 1 | EA | EA | L |  | PURPL8 | ND | 9147351
RG | CRDE | RG | ....4 | 0040 | WAT271143 | FERRULE FLANGLESS W/LOCK RING | 2 | EA | EA | L |  | PURPL8 | ND | 9147351
RG | CRDE | RG | ....4 | 0060 | 430002505 | TUBING, TFE, .062 OD X .030 ID | 17 | IN | IN | L |  | PURPL8 | ND | 9148799
RG | CRDE | RG | ...3 | 0710 | 430002348 | ASSY, TUBE, FEED, TRANSDUCER | 1 | EA | EA | L |  | PURM44 | ND | 9197088
RG | CRDE | RG | ....4 | 0010 | 410000760 | FITTING, ONE-PIECE, 10-32 | 2 | EA | EA | L |  | PURM20 | ND | 9147344
RG | CRDE | RG | ....4 | 0020 | 430000715 | TUBING, PEEK, GREY, .062OD X .015ID | 16 | IN | IN | L |  | PURPL8 | ND | 9147344
RG | CRDE | RG | ....4 | 0030 | 430002358 | TUBE, SHRINK, LABEL, T10 | 1 | EA | EA | L |  | PURPL8 | ND | 9147344
RG | CRDE | RG | ....4 | 0040 | WAT010204 | CAP, PROTECTIVE | 2 | EA | EA | L |  | PURM18 | ND | 9147344
RG | CRDE | RG | ...3 | 0720 | 430002406 | ASSY, NEEDLE, FTN-30uL, SST | 1 | EA | EA | L |  | * | ND | 9197088
RG | CRDE | RG | ....4 | 0010 | 405003608 | SCR,COMP,10-32, 1/4 HEX 304 SS, GOLD PLT | 1 | EA | EA | L |  | PURM02 | ND | 9147413
RG | CRDE | RG | ....4 | 0020 | 405009756 | FERRULE, WELDED NEEDLE, .029 ID | 1 | EA | EA | L |  | PURM02 | ND | 9147413
RG | CRDE | RG | ....4 | 0030 | 410001349 | FERRULE, SET, .062, TWO-PIECE | 1 | EA | EA | L |  | PURM36 | ND | 9147413
RG | CRDE | RG | ....4 | 0040 | 430002284 | SLEEVE, TUBE END, PORT | 1 | EA | EA | L |  | * | ND | 9147413
RG | CRDE | RG | .....5 | 0010 | 430002368 | TUBE, SST, .062 X .026, 16 RMA | 0.835 | IN | IN | L |  | PURM11 | ND | 9146597
RG | CRDE | RG | ....4 | 0050 | 430002407 | NEEDLE, .039 OD X .005 SWG, SS | 1 | EA | EA | L |  | PURM42 | ND | 9147413
RG | CRDE | RG | .....5 | 0010 | 430002192 | TUBE, 316LVM, SS, .045 OD X .010 ID | 4 | IN | IN | L |  | * | ND | 9148053
RG | CRDE | RG | ....4 | 0070 | WAT072643 | O-RING,BUNA-N 70 2-003 | 1 | EA | EA | L |  | PURM15 | ND | 9147413
RG | CRDE | RG | ....4 | 0080 | 430002555 | TUBING, HEAT SHRINK, .06 I.D. | 1 | IN | IN | L |  | PURPL8 | ND | 9150129
RG | CRDE | RG | ....4 | 0090 | 430002277 | TUBE, 316L, SST .025 OD X .010 ID | 24 | IN | IN | L |  | PURM11 | ND | 9164350
RG | CRDE | RG | ....4 | 0100 | 430002442 | LABEL, SHRINK TUBE, DI-30 uL-SST | 1 | EA | EA | L |  | PURE04 | ND
RG | CRDE | RG | ....4 | 0110 | 911000274 | PULL TEST COUPON .010 ID 316 | 0.033 | EA | EA | L |  | * | ND | 9176055
RG | CRDE | RG | .....5 | 0010 | 430002277 | TUBE, 316L, SST .025 OD X .010 ID | 0.147 | IN | IN | L |  | PURM11 | ND
RG | CRDE | RG | .....5 | 0020 | 430002608 | SLEEVE, 1.00 LG, TUBE END, .026 ID | 0.033 | EA | EA | L |  | * | ND
RG | CRDE | RG | ......6 | 0010 | 430002368 | TUBE, SST, .062 X .026, 16 RMA | 0.038 | IN | IN | L |  | PURM11 | ND | 9152035
RG | CRDE | RG | ...3 | 0730 | 430004551 | TUBE, DRAIN, UPPER DRIP TRAY | 1 | EA | EA | L |  | PURPL8 | ND | 9197088
RG | CRDE | RG | ....4 | 0010 | WAT076775 | TUBING CL TFE.312X.250 1" | 8.1 | IN | EA | L |  | PURPL8 | ND | 9197088
RG | CRDE | RG | ...3 | 0740 | 430004699 | ASSY, TUBE, WASTE, INJ VALVE, PEEK, 11" | 1 | EA | EA | L |  | PURM27 | ND | 9197088
RG | CRDE | RG | ....4 | 0010 | 410000760 | FITTING, ONE-PIECE, 10-32 | 1 | EA | EA | L |  | PURM20 | ND | 9197088
RG | CRDE | RG | ....4 | 0020 | 410001124 | SCREW, FLANGELESS, COMP., SM | 1 | EA | EA | L |  | PURM20 | ND | 9197088
RG | CRDE | RG | ....4 | 0030 | 430000589 | TUBING, PEEK, GREEN, .062 OD X .030 ID | 11 | IN | IN | L |  | PURPL8 | ND | 9197327
RG | CRDE | RG | ....4 | 0040 | 430002361 | TUBE, SHRINK, LABEL, T12 | 1 | EA | EA | L |  | PURPL8 | ND | 9197088
RG | CRDE | RG | ....4 | 0060 | WAT271143 | FERRULE FLANGLESS W/LOCK RING | 1 | EA | EA | L |  | PURPL8 | ND | 9197088
RG | CRDE | RG | ....4 | 0070 | WAT072643 | O-RING,BUNA-N 70 2-003 | 1 | EA | EA | L |  | PURM15 | ND | 9197088
RG | CRDE | RG | ...3 | 0750 | 430004700 | ASSY, TUBE, FEED, INJ. VALVE, 17", PEEK | 1 | EA | EA | L |  | PURM27 | ND | 9197088
RG | CRDE | RG | ....4 | 0010 | 410000760 | FITTING, ONE-PIECE, 10-32 | 2 | EA | EA | L |  | PURM20 | ND | 9197088
RG | CRDE | RG | ....4 | 0020 | 430000715 | TUBING, PEEK, GREY, .062OD X .015ID | 17 | IN | IN | L |  | PURPL8 | ND | 9197088
RG | CRDE | RG | ....4 | 0030 | 430000982 | TUBE, SHRINK, LABEL, T11 | 1 | EA | EA | L |  | PURPL8 | ND | 9197088
RG | CRDE | RG | ....4 | 0050 | WAT072643 | O-RING,BUNA-N 70 2-003 | 2 | EA | EA | L |  | PURM15 | ND | 9197088
RG | CRDE | RG | ...3 | 0760 | 430004702 | ASSY, TUBE, WASH CUP, PEEK | 1 | EA | EA | L |  | PURM27 | ND | 9197088
RG | CRDE | RG | ....4 | 0010 | 430000589 | TUBING, PEEK, GREEN, .062 OD X .030 ID | 17 | IN | IN | L |  | PURPL8 | ND | 9197088
RG | CRDE | RG | ....4 | 0020 | 430002053 | TUBE, SHRINK, LABEL, T3 | 1 | EA | EA | L |  | PURPL8 | ND | 9197088
RG | CRDE | RG | ....4 | 0040 | WAT271143 | FERRULE FLANGLESS W/LOCK RING | 2 | EA | EA | L |  | PURPL8 | ND | 9197088
RG | CRDE | RG | ....4 | 0050 | 410001124 | SCREW, FLANGELESS, COMP., SM | 2 | EA | EA | L |  | PURM20 | ND | 9197327
RG | CRDE | RG | ...3 | 0770 | 430004712 | ASSY, TUBE, WASTE TEE, ETFE | 1 | EA | EA | L |  | * | ND | 9197088
RG | CRDE | RG | ....4 | 0010 | 430000616 | TUBING, ETFE, .030 ID X .062 OD | 28 | IN | IN | L |  | PURPL8 | ND | 9197327
RG | CRDE | RG | ....4 | 0020 | 430000977 | TUBE, SHRINK, LABEL, T13 | 1 | EA | EA | L |  | PURPL8 | ND | 9197088
RG | CRDE | RG | ....4 | 0040 | WAT271143 | FERRULE FLANGLESS W/LOCK RING | 1 | EA | EA | L |  | PURPL8 | ND | 9197088
RG | CRDE | RG | ....4 | 0050 | 410001124 | SCREW, FLANGELESS, COMP., SM | 1 | EA | EA | L |  | PURM20 | ND | 9197739
RG | CRDE | RG | ...3 | 0790 | 441000939 | Assy, Cable, AC Inlet to Power Supply | 1 | EA | EA | L |  | PURE02 | ND | 9197088
RG | CRDE | RG | ....4 | 0010 | 351000136 | TERM SPRING SPADE 22-16AWG PIDG #6/M3.5 | 3 | EA | EA | L |  | * | ND | 9147274
RG | CRDE | RG | ....4 | 0020 | 360000181 | WIRE 18GA,300V,IRPVC BRN ROHS | 14 | IN | IN | L |  | * | ND | 9147274
RG | CRDE | RG | ....4 | 0030 | 360000182 | WIRE 18GA,300V,IRPVC BLU ROHS | 14 | IN | IN | L |  | * | ND | 9147274
RG | CRDE | RG | ....4 | 0040 | 360000183 | WIRE 18GA,300V,IRPVC GRN/YEL ROHS | 17 | IN | IN | L |  | * | ND | 9147274
RG | CRDE | RG | ....4 | 0050 | 430002356 | TUBING, PVC, .234 ID, 3 AWG, ROHS | 10 | IN | IN | L |  | * | ND | 9147274
RG | CRDE | RG | ....4 | 0060 | WAT020080 | GEN DWG, TERMINAL,#6-8-10 | 1 | EA | EA | L |  | PURE04 | ND | 9147274
RG | CRDE | RG | ....4 | 0070 | WAT099-06 | TERM,F/O,.032X.250,22-18 | 2 | EA | EA | L |  | PURE20 | ND | 9147274
RG | CRDE | RG | ...3 | 0800 | 441000940 | Assy, Cable, On/Off Switch to Power Sup | 1 | EA | EA | L |  | PURE02 | ND | 9197088
RG | CRDE | RG | ....4 | 0010 | 323000790 | Connector Contact CST-100 II Socket Tin | 2 | EA | EA | L |  | PURE20 | ND | 9147288
RG | CRDE | RG | ....4 | 0020 | 323000791 | Connector Rectangular CST-100 II Un-Pop. | 1 | EA | EA | L |  | PURE20 | ND | 9147288
RG | CRDE | RG | ....4 | 0030 | 349000142 | SWITCH SPDT PUSHBUT 3A 125VAC PANEL MTG | 1 | EA | EA | L |  | * | ND | 9153725
RG | CRDE | RG | ....4 | 0040 | 360000195 | WIRE 26GA,300V,IRPVC RED ROHS | 76 | IN | IN | L |  | * | ND | 9147614
RG | CRDE | RG | ....4 | 0050 | 430002355 | TUBING, PVC, .106 ID, 10 AWG, ROHS | 34 | IN | IN | L |  | * | ND | 9147614
RG | CRDE | RG | ....4 | 0060 | 430001636 | TUBING, HEAT SHRINK, 1/8, ROHS | 1 | IN | IN | L |  | PURE04 | ND | 9153725
RG | CRDE | RG | ....4 | 0070 | 347000122 | Filter Ferrite Core Hinged Round Cable | 1 | EA | EA | L |  | PURE20 | ND | 9147614
RG | CRDE | RG | ...3 | 0810 | 441000941 | Assy, Cable, Power Supply to Driver PCB | 1 | EA | EA | L |  | PURE02 | ND | 9197088
RG | CRDE | RG | ....4 | 0010 | 351000162 | TERM,MOLEX,SKT,18-24,GOLD ROHS | 8 | EA | EA | L |  | * | ND | 9147288
RG | CRDE | RG | ....4 | 0020 | 360000174 | WIRE 18GA,300V,IRPVC BLK ROHS | 84 | IN | IN | L |  | * | ND | 9147288
RG | CRDE | RG | ....4 | 0030 | 360000176 | WIRE 18GA,300V,IRPVC ORG ROHS | 84 | IN | IN | L |  | * | ND | 9147288
RG | CRDE | RG | ....4 | 0050 | WAT057-03 | CONN HOUSING DUAL 8 PIN | 1 | EA | EA | L |  | PURE04 | ND | 9147288
RG | CRDE | RG | ....4 | 0060 | WAT290313 | CONN RING TONGUE TERMINAL 16-1 | 4 | EA | EA | L |  | * | ND | 9147288
RG | CRDE | RG | ....4 | 0070 | 347000123 | Filter Ferrite Core Hinged Round Cable | 1 | EA | EA | L |  | PURE20 | ND | 9147614
RG | CRDE | RG | ....4 | 0080 | WAT027033 | CABLE TIE MINIATURE | 2 | EA | EA | L |  | PURM21 | ND | 9147614
RG | CRDE | RG | ....4 | 0090 | 430001651 | TUBING, PVC, .375 ID, ROHS | 19 | IN | IN | L |  | * | ND | 9155544
RG | CRDE | RG | ...3 | 0820 | 441000953 | Assy, Cable, Flat, Control PCB to Interf | 1 | EA | EA | L |  | PURE02 | ND | 9197088
RG | CRDE | RG | ....4 | 0010 | 323000368 | CONN 30PIN 2MM PITCH MILLI-GRID IDC | 2 | EA | EA | L |  | * | ND | 9147288
RG | CRDE | RG | ....4 | 0020 | 323000369 | CONN STRAIN RELIEF FOR 30POS MILL-GRID I | 2 | EA | EA | L |  | * | ND | 9147288
RG | CRDE | RG | ....4 | 0030 | 440000183 | CABLE FLAT RIBBON 30 CONDUCTOR | 21 | IN | IN | L |  | * | ND | 9147288
RG | CRDE | RG | ...3 | 0830 | 441000955 | Assy, Cable, Leak Detector Extension | 1 | EA | EA | L |  | PURE02 | ND | 9197088
RG | CRDE | RG | ....4 | 0010 | 323000144 | CONN C-GRID SL W-W 3CKT .100CTR PNL MNT | 2 | EA | EA | L |  | * | ND | 9147288
RG | CRDE | RG | ....4 | 0020 | 323000749 | CONN HOUSING C-GRID 3 8-POS D-ROW .1 CTR | 1 | EA | EA | L |  | * | ND | 9147288
RG | CRDE | RG | ....4 | 0030 | 351000185 | TERMINAL CRIMP MALE 24-30 AWG GOLD 30uin | 6 | EA | EA | L |  | * | ND | 9147288
RG | CRDE | RG | ....4 | 0040 | 351000194 | TERM RECEPT CRIMP GOLD 22-24 AWG C-GRID3 | 6 | EA | EA | L |  | * | ND | 9147288
RG | CRDE | RG | ....4 | 0050 | 360000168 | WIRE 24AWG 7/32 80C IRPVC RED ROHS | 48 | IN | IN | L |  | * | ND | 9147288
RG | CRDE | RG | ....4 | 0060 | 360000205 | WIRE, 24 AWG 150V 80C XLPVC WHT ROHS | 48 | IN | IN | L |  | * | ND | 9147288
RG | CRDE | RG | ....4 | 0070 | 360000206 | WIRE, 24 AWG 150V 80C XLPVC BLU ROHS | 48 | IN | IN | L |  | * | ND | 9147288
RG | CRDE | RG | ....4 | 0080 | 430000204 | TUBING, PVC, .133 I.D. | 46 | IN | IN | L |  | PURPL8 | ND | 9147288
RG | CRDE | RG | ...3 | 0840 | 441000956 | Assy, Cable, Front Bezel, CPSM | 1 | EA | EA | L |  | PURE02 | ND | 9197088
RG | CRDE | RG | ....4 | 0010 | 323000157 | CONN C-GRID SL W-W 3CKT .100CTR | 1 | EA | EA | L |  | * | ND | 9147403
RG | CRDE | RG | ....4 | 0020 | 323000626 | CONN TERM C-GRID 24-30 AWG ROHS | 11 | EA | EA | L |  | * | ND | 9147403
RG | CRDE | RG | ....4 | 0040 | 333000128 | LED GRN/RED BICOLOR, T-1 3/4 5mm 2-LEAD | 2 | EA | EA | L |  | * | ND | 9147403
RG | CRDE | RG | ....4 | 0050 | 349000141 | SWITCH REED ROHS | 1 | EA | EA | L |  | * | ND | 9147403
RG | CRDE | RG | ....4 | 0070 | 360000170 | WIRE 26AWG 80C 150V IRPVC GRN ROHS | 38 | IN | IN | L |  | * | ND | 9147403
RG | CRDE | RG | ....4 | 0080 | 360000171 | WIRE 26AWG 80C 150V IRPVC BLK ROHS | 104 | IN | IN | L |  | * | ND | 9147403
RG | CRDE | RG | ....4 | 0090 | 360000172 | WIRE 26AWG 80C 150V IRPVC YEL ROHS | 38 | IN | IN | L |  | * | ND | 9147403
RG | CRDE | RG | ....4 | 0100 | 360000189 | WIRE 26AWG 80C 150V IRPVC RED ROHS | 104 | IN | IN | L |  | * | ND | 9147743
RG | CRDE | RG | ....4 | 0110 | 360000190 | WIRE 26AWG 80C 150V IRPVC ORG ROHS | 110 | IN | IN | L |  | * | ND | 9147403
RG | CRDE | RG | ....4 | 0120 | 430000204 | TUBING, PVC, .133 I.D. | 5 | IN | IN | L |  | PURPL8 | ND | 9147403
RG | CRDE | RG | ....4 | 0130 | 430000491 | TUBING, HEAT SHRINK, 1/16, BLACK | 3.5 | IN | IN | L |  | PURPL8 | ND | 9147743
RG | CRDE | RG | ....4 | 0140 | WAT024039 | TUBING, PVC, .186 ID | 30 | IN | IN | L |  | PURE04 | ND | 9147403
RG | CRDE | RG | ....4 | 0150 | WAT251212 | HSG CONN SING ROW 12 CKT | 1 | EA | EA | L |  | PURE20 | ND | 9147403
RG | CRDE | RG | ....4 | 0170 | 323000100 | CONN WIRE TO WIRE 2 POS | 1 | EA | EA | L |  | PURE20 | ND | 9148857
RG | CRDE | RG | ....4 | 0180 | 430001636 | TUBING, HEAT SHRINK, 1/8, ROHS | 4 | IN | IN | L |  | PURE04 | ND | 9154196
RG | CRDE | RG | ....4 | 0190 | 351000185 | TERMINAL CRIMP MALE 24-30 AWG GOLD 30uin | 5 | EA | EA | L |  | * | ND | 9148857
RG | CRDE | RG | ...3 | 0850 | 441000962 | Assy, Cable, Tray Select Switch | 1 | EA | EA | L |  | PURE02 | ND | 9197088
RG | CRDE | RG | ....4 | 0010 | 323000626 | CONN TERM C-GRID 24-30 AWG ROHS | 3 | EA | EA | L |  | * | ND | 9147288
RG | CRDE | RG | ....4 | 0020 | 349000159 | SWITCH TOGGLE SPDT 0.4A 20VDC PANEL MTG | 1 | EA | EA | L |  | * | ND | 9147288
RG | CRDE | RG | ....4 | 0030 | 360000171 | WIRE 26AWG 80C 150V IRPVC BLK ROHS | 2 | IN | IN | L |  | * | ND | 9147288
RG | CRDE | RG | ....4 | 0040 | 360000190 | WIRE 26AWG 80C 150V IRPVC ORG ROHS | 2 | IN | IN | L |  | * | ND | 9147288
RG | CRDE | RG | ....4 | 0050 | 360000195 | WIRE 26GA,300V,IRPVC RED ROHS | 2 | IN | IN | L |  | * | ND | 9147288
RG | CRDE | RG | ....4 | 0060 | WAT045126 | HOUSING, CONNECTOR, SINGLE ROW, 3 CKT | 1 | EA | EA | L |  | PURE20 | ND | 9147288
RG | CRDE | RG | ....4 | 0070 | 430001636 | TUBING, HEAT SHRINK, 1/8, ROHS | 1.5 | IN | IN | L |  | PURE04 | ND | 9154196
RG | CRDE | RG | ...3 | 0860 | 441000981 | ASSY, CABLE, GROUND, 6.00 LG | 1 | EA | EA | L |  | PURE02 | ND | 9197088
RG | CRDE | RG | ....4 | 0010 | 360000183 | WIRE 18GA,300V,IRPVC GRN/YEL ROHS | 6 | IN | IN | L |  | * | ND | 9147288
RG | CRDE | RG | ....4 | 0020 | WAT020080 | GEN DWG, TERMINAL,#6-8-10 | 2 | EA | EA | L |  | PURE04 | ND | 9147288
RG | CRDE | RG | ...3 | 0870 | 441000998 | ASSY, CABLE, GROUND, BRAIDED | 2 | EA | EA | L |  | PURE02 | ND | 9197088
RG | CRDE | RG | ....4 | 0010 | 440000158 | CABLE FLAT BRAID 1/4" TINNED COPPER | 13.48 | IN | IN | L |  | * | ND | 9147288
RG | CRDE | RG | ....4 | 0020 | WAT010016 | SHRINK TUBING,FIT 1/4 | 12 | IN | IN | L |  | PURE04 | ND | 9147288
RG | CRDE | RG | ....4 | 0030 | WAT290313 | CONN RING TONGUE TERMINAL 16-1 | 4 | EA | EA | L |  | * | ND | 9147288
RG | CRDE | RG | ...3 | 0880 | 441001044 | ASSY, CABLE, LIGHT PIPE, EXTENDED | 1 | EA | EA | L |  | PURE02 | ND | 9197088
RG | CRDE | RG | ....4 | 0010 | 323000626 | CONN TERM C-GRID 24-30 AWG ROHS | 2 | EA | EA | L |  | * | ND | 9149065
RG | CRDE | RG | ....4 | 0020 | 333000136 | LED White Single 5mm 20mA Straight Radia | 2 | EA | EA | L |  | PURE20 | ND | 9149065
RG | CRDE | RG | ....4 | 0030 | 360000171 | WIRE 26AWG 80C 150V IRPVC BLK ROHS | 1.7 | IN | IN | L |  | * | ND | 9149065
RG | CRDE | RG | ....4 | 0040 | 360000189 | WIRE 26AWG 80C 150V IRPVC RED ROHS | 3.3 | IN | IN | L |  | * | ND | 9149065
RG | CRDE | RG | ....4 | 0050 | 405011011 | LIGHT PIPE, EXTENDED, SAMPLE CHAMBER | 1 | EA | EA | L |  | * | ND | 9149065
RG | CRDE | RG | ....4 | 0060 | 410003159 | ADHESIVE, INSTANT, 0.7 OZ., LOCTITE 382 | 0.05 | OZ | OZ | L |  | * | ND | 9149065
RG | CRDE | RG | ....4 | 0070 | 410003160 | ACCELERATOR, LOCTITE 7452 | 0.05 | OZ | OZ | L |  | * | ND | 9149065
RG | CRDE | RG | ....4 | 0080 | 430000491 | TUBING, HEAT SHRINK, 1/16, BLACK | 1.5 | IN | IN | L |  | PURPL8 | ND | 9149065
RG | CRDE | RG | ....4 | 0090 | WAT045125 | CONN,HEADER 2 POS | 1 | EA | EA | L |  | PURE20 | ND | 9149065
RG | CRDE | RG | ...3 | 0890 | 600000161 | ADHESIVE, LOCTITE | 0.05 | ML | ML | L |  | PURM17 | ND | 9197088
RG | CRDE | RG | ...3 | 0900 | 615003826 | LABEL, REG ETL UL61010-1 | 1 | EA | EA | L |  | PURPR1 | ND | 9197088
PP | CRDE | PP | ...3 | 0910 | 615004778 | LABEL, SAMPLE MANAGER, FTN-R | 1 | EA | EA | L |  | PURPR1 | ND | 9197088
RG | CRDE | RG | ...3 | 0920 | 615004792 | LABEL, REF DES, PCB, FTN | 1 | EA | EA | L |  | PURPR1 | ND | 9197088
RG | CRDE | RG | ...3 | 0930 | WAT005193 | LOCTITE 242 THREAD LOCK | 0.02 | OZ | EA | L |  | PURM17 | ND | 9201487
RG | CRDE | RG | ...3 | 0950 | WAT024078 | SILASTIC, CLEAR RTV 73 R | 0.06 | OZ | EA | L |  | PURM17 | ND | 9197088
RG | CRDE | RG | ...3 | 0960 | WAT024645 | WASHR SPR LOCK NO-2 SS | 2 | EA | EA | L |  | PURM21 | ND | 9197088
RG | CRDE | RG | ...3 | 0970 | WAT025249 | RIVET, SNAP, .256 MAX PANEL | 1 | EA | EA | L |  | PURM21 | ND | 9197088
RG | CRDE | RG | ...3 | 0980 | WAT027033 | CABLE TIE MINIATURE | 6 | EA | EA | L |  | PURM21 | ND | 9197088
RG | CRDE | RG | ...3 | 1000 | WAT034346 | SCREW,METRIC,M4X12MM | 2 | EA | EA | L |  | PURM21 | ND | 9197088
RG | CRDE | RG | ...3 | 1010 | WAT034347 | SCREW, METRIC, HEX, M4 X 6 | 8 | EA | EA | L |  | PURM21 | ND | 9197088
RG | CRDE | RG | ...3 | 1020 | WAT040598 | CLAMP, CABLE, 1/8", POLYPROPYLENE | 1 | EA | EA | L |  | PURM21 | ND | 9197088
RG | CRDE | RG | ...3 | 1030 | WAT078856 | FASTENER, WELL-NUT, M4 | 5 | EA | EA | L |  | PURM21 | ND | 9197088
RG | CRDE | RG | ...3 | 1040 | WAT081265 | SCREW, M3 X 10 SEMS | 4 | EA | EA | L |  | PURM21 | ND | 9197088
RG | CRDE | RG | ...3 | 1050 | WAT097332 | UNION | 1 | EA | EA | L |  | PURM01 | ND | 9197088
RG | CRDE | RG | ....4 | 0020 | WAT999213 | SS 316L .312 HEX CD | 1.25 | IN | IN | L |  | PURM07 | ND | ECO05188
RG | CRDE | RG | ...3 | 1060 | WAT251620 | NUT, M4 X 0.7, KEP | 1 | EA | EA | L |  | PURM21 | ND | 9197088
RG | CRDE | RG | ...3 | 1070 | WAT410310 | WASHER, PLAIN, SST, M3 X M6 | 4 | EA | EA | L |  | PURM21 | ND | 9201487
RG | CRDE | RG | ...3 | 1080 | WAT410340 | WASHER, LOCK, SPLIT, M3 X M6.2, SST | 3 | EA | EA | L |  | PURM21 | ND | 9197088
RG | CRDE | RG | ...3 | 1090 | WAT410430 | WASHER, PLAIN, SST, M4 X M12 | 5 | EA | EA | L |  | PURM21 | ND | 9201771
RG | CRDE | RG | ...3 | 1100 | WAT410450 | LOCKWASHER, SERRATED, EXT. METRIC | 3 | EA | EA | L |  | PURM21 | ND | 9197088
RG | CRDE | RG | ...3 | 1110 | WAT410530 | WASHER, PLAIN, SST, M5 X M15 | 1 | EA | EA | L |  | PURM21 | ND | 9197088
RG | CRDE | RG | ...3 | 1120 | WAT411314 | SCREW, M3 X 14, PAN HEAD, HEXALOBULAR, S | 1 | EA | EA | L |  | PURM21 | ND | 9197088
RG | CRDE | RG | ...3 | 1130 | WAT411410 | SCREW, M4 X 10, PAN HEAD, HEXALOBULAR, S | 2 | EA | EA | L |  | PURM21 | ND | 9197088
RG | CRDE | RG | ...3 | 1140 | WAT411412 | SCREW, M4 X 12, PAN HEAD, HEXALOBULAR, S | 2 | EA | EA | L |  | PURM21 | ND | 9197088
RG | CRDE | RG | ...3 | 1150 | WAT411416 | SCREW, M4 X 16, PAN HEAD, HEXALOBULAR, S | 4 | EA | EA | L |  | PURM21 | ND | 9197088
RG | CRDE | RG | ...3 | 1160 | WAT411430 | SCREW, M4 X 30, PAN HEAD, HEXALOBULAR, S | 4 | EA | EA | L |  | PURM21 | ND | 9197088
RG | CRDE | RG | ...3 | 1170 | WAT412416 | SCR, M4X16, PAN HD, TAPTITE | 1 | EA | EA | L |  | PURM21 | ND | 9197088
RG | CRDE | RG | ...3 | 1180 | WAT413318 | SCREW, METRIC, M3X18, TORX HD CAP | 2 | EA | EA | L |  | PURM21 | ND | 9197088
RG | CRDE | RG | ...3 | 1190 | WAT413406 | SCR,METRIC SKT CAP M4X6 | 1 | EA | EA | L |  | PURM21 | ND | 9197088
RG | CRDE | RG | ...3 | 1200 | WAT414410 | SCREW, M4X10 FLAT HD, HEXALOBULAR, SST | 4 | EA | EA | L |  | PURM21 | ND | 9197088
RG | CRDE | RG | ...3 | 1210 | WAT416410 | SCREW, M4.55 X 10 PLASTITE, HEXALOBULAR | 1 | EA | EA | L |  | PURM21 | ND | 9197088
RG | CRDE | RG | ...3 | 1220 | 289010680 | ASSY, BADGE, ACQUITY ARC | 1 | EA | EA | L |  | * | ND | 9197443
RG | CRDE | RG | ....4 | 0010 | 415001977 | BADGE, SNAP-IN | 1 | EA | EA | L |  | PURPL1 | ND | 9197443
RG | CRDE | RG | ....4 | 0020 | 615004795 | LABEL, DOOR, ACQUITY ARC | 1 | EA | EA | L |  | PURPR1 | ND | 9197443
RG | CRDE | RG | ...3 | 1230 | 600001552 | INSTANT ADHESIVE, 454 GEL, LOCTITE | 0.03 | OZ | OZ | L |  | PURM18 | ND | 9200465
RG | CRDE | RG | ...3 | 1240 | 615004214 | LABEL, SERIAL NO, GENEALOGY, SUB-ASSY | 1 | EA | EA | L |  | PURPR1 | ND | 9200465
RG | CRDE | RG | ...3 | 1250 | WAT024193 | 3X4 ZIP LOCK BAGS 1000 | 1 | EA | EA | L |  | PURB01 | ND | 9200465
RG | CRDE | RG | ...3 | 1260 | WAT410320 | WASHER,METRIC PL/MED M3 | 2 | EA | EA | L |  | PURM21 | ND | 9201771
RG | CRDE | RG | ...3 | 1270 | 405015958 | WASHER, .17 ID X .40 OD, PEEK | 2 | EA | EA | L |  | PURM02 | ND | 9201771
RG | CRDE | RG | ...3 | 1280 | 415002992 | DRIP TRAY, FLUIDICS, CPSM 2 | 1 | EA | EA | L |  | PURPL1 | ND | 9201771
RG | CRDE | RG | ...3 | 1290 | 415002993 | DRIP TRAY, INJECT VALVE | 1 | EA | EA | L |  | PURPL1 | ND | 9201771
RG | CRDE | RG | ...3 | 1300 | 289010083 | ASSY, BEZEL, CPSM 2 | 1 | EA | EA | L |  | PURM27 | ND | 9201771
RG | CRDE | RG | ....4 | 0010 | 289004901 | ACCESS PANEL, BEZEL, CPSM | 1 | EA | EA | L |  | PURPL1 | ND | 9201771
RG | CRDE | RG | .....5 | 0010 | 405004313 | SCREW, CAPTIVE, M4 X 16 TORX | 2 | EA | EA | L |  | PURM02 | ND | 9147224
RG | CRDE | RG | .....5 | 0020 | 410000226 | MAGNET SENSOR, .25 DIA X .25 | 2 | EA | EA | L |  | PURE04 | ND | 9147224
RG | CRDE | RG | .....5 | 0030 | 415001331 | ACCESS PANEL, BEZEL, CPSM | 1 | EA | EA | L |  | PURPL1 | ND | 9147224
RG | CRDE | RG | .....5 | 0040 | 415001396 | INSULATION, ACCESS PANEL | 1 | EA | EA | L |  | PURM16 | ND | 9147224
RG | CRDE | RG | .....5 | 0050 | WAT049630 | LABEL, CAUTION, .5X.5 | 1 | EA | EA | L |  | PURPR1 | ND | 9147224
RG | CRDE | RG | .....5 | 0060 | WAT270397 | CATCH MAGNETIC | 2 | EA | EA | L |  | PURM21 | ND | 9147224
RG | CRDE | RG | .....5 | 0070 | 401000824 | INSULATOR, WALL, ACCESS PANEL | 1 | EA | EA | L |  | PURM16 | ND | 9148428
RG | CRDE | RG | .....5 | 0080 | 401000825 | INSULATOR, EDGE, ACCESS PANEL | 1 | EA | EA | L |  | PURM16 | ND | 9148428
RG | CRDE | RG | .....5 | 0100 | 615004471 | LABEL, WARNING, RISK OF PUNCTURE | 1 | EA | EA | L |  | PURPR1 | ND | 9179200
RG | CRDE | RG | .....5 | 0110 | 600000298 | ADHESIVE, INSTANT | 0.05 | ML | ML | L |  | PURM18 | ND | 9184970
RG | CRDE | RG | ....4 | 0020 | 401000707 | BLOCK "A", INSULATION, CAVITY, BEZEL | 1 | EA | EA | L |  | PURM16 | ND | 9201771
RG | CRDE | RG | ....4 | 0030 | 401000709 | BLOCK "B", INSULATION, CAVITY, BEZEL | 1 | EA | EA | L |  | PURM16 | ND | 9201771
RG | CRDE | RG | ....4 | 0040 | 401000710 | BLOCK "C", INSULATION, CAVITY, BEZEL | 1 | EA | EA | L |  | PURM16 | ND | 9201771
RG | CRDE | RG | ....4 | 0050 | 401000711 | BLOCK "D", INSULATION, CAVITY, BEZEL | 1 | EA | EA | L |  | PURM16 | ND | 9201771
RG | CRDE | RG | ....4 | 0060 | 401000712 | BLOCK "E", INSULATION, CAVITY, BEZEL | 1 | EA | EA | L |  | PURM16 | ND | 9201771
RG | CRDE | RG | ....4 | 0070 | 401000713 | BLOCK "F", INSULATION, CAVITY, BEZEL | 1 | EA | EA | L |  | PURM16 | ND | 9201771
RG | CRDE | RG | ....4 | 0080 | 401000714 | BLOCK "G", INSULATION, CAVITY, BEZEL | 3 | EA | EA | L |  | PURM16 | ND | 9201771
RG | CRDE | RG | ....4 | 0090 | 401000768 | BLOCK "H", INSULATION, CAVITY, BEZEL | 1 | EA | EA | L |  | PURM16 | ND | 9201771
RG | CRDE | RG | ....4 | 0100 | 401000769 | BLOCK "J", INSULATION, CAVITY, BEZEL | 1 | EA | EA | L |  | PURM16 | ND | 9201771
RG | CRDE | RG | ....4 | 0110 | 401000770 | BLOCK "K", INSULATION, CAVITY, BEZEL | 1 | EA | EA | L |  | PURM16 | ND | 9201771
RG | CRDE | RG | ....4 | 0120 | 401000773 | BLOCK "L", INSULATION, CAVITY, BEZEL | 1 | EA | EA | L |  | PURM16 | ND | 9201771
RG | CRDE | RG | ....4 | 0130 | 401000775 | BLOCK "M", INSULATION, CAVITY, BEZEL | 1 | EA | EA | L |  | PURM16 | ND | 9201771
RG | CRDE | RG | ....4 | 0140 | 401000822 | INSULATOR, BEZEL ACCESS, UPPER | 1 | EA | EA | L |  | PURM16 | ND | 9201771
RG | CRDE | RG | ....4 | 0150 | 401000823 | INSULATOR, BEZEL ACCESS, LOWER | 1 | EA | EA | L |  | PURM16 | ND | 9201771
RG | CRDE | RG | ....4 | 0160 | 410000864 | LED HOLDER, 5MM, 1 PIECE | 2 | EA | EA | L |  | PURE04 | ND | 9201771
RG | CRDE | RG | ....4 | 0170 | 415001305 | HINGE MOUNT, SAMPLE DOOR , BEZEL, CPSM | 1 | EA | EA | L |  | PURPL1 | ND | 9201771
RG | CRDE | RG | ....4 | 0180 | 415002824 | BEZEL, CPSM 2 | 1 | EA | EA | L |  | PURPL1 | ND | 9201771
RG | CRDE | RG | ....4 | 0190 | 615004469 | LABEL, WARNING, MOVING MACHINERY | 1 | EA | EA | L |  | PURPR1 | ND | 9201771
RG | CRDE | RG | ....4 | 0200 | WAT049630 | LABEL, CAUTION, .5X.5 | 1 | EA | EA | L |  | PURPR1 | ND | 9201771
RG | CRDE | RG | ....4 | 0210 | WAT270393 | SCREW PT PH OVAL HD M3X8 | 1 | EA | EA | L |  | PURM21 | ND | 9201771
RG | CRDE | RG | ....4 | 0220 | WAT410430 | WASHER, PLAIN, SST, M4 X M12 | 1 | EA | EA | L |  | PURM21 | ND | 9201771
RG | CRDE | RG | ....4 | 0230 | WAT410440 | WASHER, LOCK, SPLIT, M4 X M7.6, SST | 3 | EA | EA | L |  | PURM21 | ND | 9201771
RG | CRDE | RG | ....4 | 0240 | WAT411412 | SCREW, M4 X 12, PAN HEAD, HEXALOBULAR, S | 3 | EA | EA | L |  | PURM21 | ND | 9201771
RG | CRDE | RG | ...3 | 1310 | 289010447 | ASSY, DRIP TRAY, SAMP COMP, CPSM 2 | 1 | EA | EA | L |  | PURM27 | ND | 9202735
RG | CRDE | RG | ....4 | 0010 | 405019152 | FITTING, .29 D BARB | 2 | EA | EA | L |  | PURM03 | ND | 9202735
RG | CRDE | RG | ....4 | 0020 | 415002856 | DRIP TRAY, COMPARTMENT, SAMPLE | 1 | EA | EA | L |  | PURPL1 | ND | 9202735
RG | CRDE | RG | ....4 | 0030 | 415002994 | CAP, DRIP TRAY, SAMPLE COMPART | 1 | EA | EA | L |  | PURPL1 | ND | 9202735
RG | CRDE | RG | ....4 | 0040 | WAT416308 | SCREW, M3.12 X 8 PLASTITE, HEXALOBULAR | 2 | EA | EA | L |  | PURM21 | ND | 9202735
RG | CRDE | RG | ...3 | 1320 | 415002789 | INSULATION, REAR, SAMPLE COMPARTMENT | 1 | EA | EA | L |  | PURM16 | ND | 9204933
RG | CRDE | RG | ...3 | 1330 | 415002999 | INSULATION, DRIP TRAY, SAMP COMP | 1 | EA | EA | L |  | PURM16 | ND | 9204933
RG | CRDE | RG | ...3 | 1340 | 401001201 | INSULATOR, .062" THK X 2.0" LG | 1 | EA | EA | L |  | PURM16 | ND | 9204933
RG | CRDE | RG | ...3 | 1350 | 279003665 | ASSY, SOLENOID PUMP, KNF | 1 | EA | EA | L |  | PURE14 | ND | 9211769
RG | CRDE | RG | ....4 | 0001 | 279003656 | SOLENOID PUMP, KNF | 1 | EA | EA | L |  | PURE14 | ND | 9211769
RG | CRDE | RG | ....4 | 0002 | 430000204 | TUBING, PVC, .133 I.D. | 6 | IN | IN | L |  | PURPL8 | ND | 9211769
RG | CRDE | RG | ....4 | 0003 | 323000626 | CONN TERM C-GRID 24-30 AWG ROHS | 2 | EA | EA | L |  | * | ND | 9211769
RG | CRDE | RG | ....4 | 0004 | WAT045125 | CONN,HEADER 2 POS | 1 | EA | EA | L |  | PURE20 | ND | 9211769
RG | CRDE | RG | ...3 | 1360 | 430002336 | TUBE ASSY, SAMPLE MANAGER WASH | 1 | EA | EA | L |  | PURM44 | ND | 9211769
RG | CRDE | RG | ....4 | 0010 | 289003536 | ASSY, SOLVENT FILTER, 316SS, CC | 1 | EA | EA | L |  | PURM27 | ND | 9147344
RG | CRDE | RG | .....5 | 0010 | 415000946 | FILTER ELEMENT, 316 SS | 1 | EA | EA | L |  | PURM24 | ND | 9126339
RG | CRDE | RG | .....5 | 0020 | 405006584 | FITTING, SOLVENT FILTER, 316SS, CC | 1 | EA | EA | L |  | PURM03 | ND | 9126339
RG | CRDE | RG | ......6 | 0010 | WAT025530 | FITTING, SOLVENT FILTER | 1 | EA | EA | L |  | PURM02 | ND | 9127830
RG | CRDE | RG | .....5 | 0050 | 290000974 | 3X4, AUTOBAG, CRITICAL CLEAN | 1 | EA | EA | L |  | PURB01 | ND | 9129048
RG | CRDE | RG | ....4 | 0020 | 410000370 | FERRULE,FLANGELESS,TEFZEL,LOCK RING 1/8 | 1 | EA | EA | L |  | PURPL8 | ND | 9147344
RG | CRDE | RG | ....4 | 0030 | 430002337 | TUBE MARKERS, SAMPLE MANAGER WASH | 1 | EA | EA | L |  | PURPL8 | ND | 9147344
RG | CRDE | RG | ....4 | 0040 | WAT024036 | TUBING, TEFLON, AWG 9 THIN WALL | 1.25 | IN | EA | L |  | PURPL8 | ND | 9147344
RG | CRDE | RG | ....4 | 0050 | WAT095098 | CAP PROTECTIVE YELLOW .125 X .50 | 1 | EA | EA | L |  | PURPL9 | ND | 9147344
RG | CRDE | RG | ....4 | 0060 | WAT270714 | TUBING, .062 ID X .125 OD, ETFE | 72 | IN | IN | L |  | PURPL8 | ND | 9147344
RG | CRDE | RG | ....4 | 0070 | WAT270796 | SCR FLANGLS COMP(1/4-28)1/8 ID | 1 | EA | EA | L |  | PURM20 | ND | 9147344
RG | CRDE | RG | ....4 | 0080 | 410003445 | TUBING MARKER, SNAP-ON, WASH | 1 | EA | EA | L |  | PURPL1 | ND | 9152094
RG | CRDE | RG | ....4 | 0090 | 290000416 | BAG, CLEAR NATURAL POLY, 9"X12",OPEN TOP | 1 | EA | EA | L |  | PURB02 | ND | 9172521
RG | CRDE | RG | ....4 | 0100 | WAT024343 | LABEL, BLANK W/ADHESIVE | 1 | EA | EA | L |  | PURPR1 | ND | 9172521
RG | CRDE | RG | ..2 | 0055 | 279003610 | ASSY, ETHERNET CARD | 1 | EA | EA | L |  | PURE01 | ND | 9209723
RG | CRDE | RG | ...3 | 0001 | 210000852 | ASSY, PCB, ETHERNET SWITCH | 1 | EA | EA | L |  | PURE01 | ND | 9209723
RG | CRDE | RG | ....4 | 0001 | 0356680 | CAP SMT TANT 680uF 6.3V 10% CASE E | 15 | EA | EA | L |  | * | ND | 9202373
RG | CRDE | RG | ....4 | 0002 | 2802462 | SMR 0603 620R 0.063W 1% 200PPM | 1 | EA | EA | L |  | * | ND | 9202373
RG | CRDE | RG | ....4 | 0003 | 321000209 | CAP CER 0.1UF 10% 16V X7R 0603 | 105 | EA | EA | L |  | * | ND | 9202373
RG | CRDE | RG | ....4 | 0004 | 321000212 | CAP CER 1000PF 10% 2KV X7R 1808 | 8 | EA | EA | L |  | * | ND | 9202373
RG | CRDE | RG | ....4 | 0005 | 321000219 | CAP CER 47UF 20% 6.3V X5R 1206 SMD | 6 | EA | EA | L |  | * | ND | 9202373
RG | CRDE | RG | ....4 | 0006 | 321000220 | CAP CERAMIC .1UF 20% 50V X7R 0603 | 4 | EA | EA | L |  | * | ND | 9202373
RG | CRDE | RG | ....4 | 0007 | 321000284 | CAP CERAMIC 10uF 10% 10V X5R 0805 | 5 | EA | EA | L |  | * | ND | 9202373
RG | CRDE | RG | ....4 | 0008 | 321000294 | CAPACITOR 0.015 uF 25V 20% X7R 0603 | 2 | EA | EA | L |  | * | ND | 9202373
RG | CRDE | RG | ....4 | 0009 | 321000323 | Capacitor Ceramic Fixed 2.2nF +10%/-10% | 11 | EA | EA | L |  | PURE20 | ND | 9202373
RG | CRDE | RG | ....4 | 0010 | 321000329 | Capacitor Ceramic Fixed 100pF +5%/-5% 50 | 12 | EA | EA | L |  | PURE20 | ND | 9202373
RG | CRDE | RG | ....4 | 0011 | 321000337 | Capacitor Electrolytic 330uF +20%/-20% 3 | 5 | EA | EA | L |  | PURE20 | ND | 9202373
RG | CRDE | RG | ....4 | 0012 | 321000373 | Capacitor Ceramic Fixed 1uF +10%/-10% 25 | 3 | EA | EA | L |  | PURE20 | ND | 9202373
RG | CRDE | RG | ....4 | 0013 | 321000388 | Capacitor Ceramic Fixed 8.2nF +10%/-10% | 1 | EA | EA | L |  | PURE20 | ND | 9202373
RG | CRDE | RG | ....4 | 0014 | 321000401 | Capacitor Ceramic Fixed 1.5nF +10%/-10% | 1 | EA | EA | L |  | PURE20 | ND | 9202373
RG | CRDE | RG | ....4 | 0015 | 321000402 | Capacitor Ceramic Fixed 39pF +5%/-5% 50V | 2 | EA | EA | L |  | PURE20 | ND | 9202373
RG | CRDE | RG | ....4 | 0016 | 321000403 | Capacitor Ceramic Fixed 7pF +6%/-6% 50Vd | 1 | EA | EA | L |  | PURE20 | ND | 9202373
RG | CRDE | RG | ....4 | 0017 | 321000404 | Capacitor Ceramic Fixed 3.9nF +10%/-10% | 1 | EA | EA | L |  | PURE20 | ND | 9202373
RG | CRDE | RG | ....4 | 0018 | 321000405 | Capacitor Ceramic Fixed 68pF +5%/-5% 50V | 1 | EA | EA | L |  | PURE20 | ND | 9202373
RG | CRDE | RG | ....4 | 0019 | 321000406 | Capacitor Ceramic Fixed 4.7uF +10%/-10% | 1 | EA | EA | L |  | PURE20 | ND | 9202373
RG | CRDE | RG | ....4 | 0020 | 321000436 | Capacitor Ceramic Fixed 10uF +20%/-20% 5 | 3 | EA | EA | L |  | PURE20 | ND | 9202373
RG | CRDE | RG | ....4 | 0021 | 323000323 | CONN HEADER 2PIN .100CTR GOLD FRICTION L | 1 | EA | EA | L |  | * | ND | 9202373
RG | CRDE | RG | ....4 | 0022 | 323000489 | HEADER, .100 2 CKT, STR | 1 | EA | EA | L |  | * | ND | 9202373
RG | CRDE | RG | ....4 | 0023 | 323000576 | CONN 10/100 E-NET 2-PORT RJ-45 R/A PCB | 3 | EA | EA | L |  | * | ND | 9202373
RG | CRDE | RG | ....4 | 0024 | 323000577 | CONN 10/100 E-NET 1-PORT RJ-45 R/A PCB | 2 | EA | EA | L |  | * | ND | 9202373
RG | CRDE | RG | ....4 | 0025 | 323000701 | CONN HEADER MICRO-FIT 2 PIN SINGLE ROW 3 | 1 | EA | EA | L |  | * | ND | 9202373
RG | CRDE | RG | ....4 | 0026 | 323001166 | Connector Rectangular Milli-Grid Populat | 1 | EA | EA | L |  | PURE20 | ND | 9202373
RG | CRDE | RG | ....4 | 0027 | 325000175 | DIODE VOLT SUPPRESS 28V 600W SMB PKG | 1 | EA | EA | L |  | PURE13 | ND | 9202373
RG | CRDE | RG | ....4 | 0028 | 325000201 | DIODE SCHOTTKY 3A 40V SMA | 2 | EA | EA | L |  | * | ND | 9202373
RG | CRDE | RG | ....4 | 0029 | 325000235 | Diode Rectifier Schottky 15A 60V D2PAK | 1 | EA | EA | L |  | PURE20 | ND | 9202373
RG | CRDE | RG | ....4 | 0030 | 330000107 | FUSE 1A 60V POLYSWITCH SMD | 1 | EA | EA | L |  | * | ND | 9202373
RG | CRDE | RG | ....4 | 0031 | 330000153 | FUSEBLOCK WITH 5A FUSE FAST SMD | 1 | EA | EA | L |  | PURE20 | ND | 9202373
RG | CRDE | RG | ....4 | 0032 | 332000520 | IC VOLTAGE SUPERVISOR 2.93V SOT-143 | 1 | EA | EA | L |  | * | ND | 9202373
RG | CRDE | RG | ....4 | 0033 | 332000747 | IC DC-DC CONVERTER 28Vin 3A OUT SOIC-8 | 3 | EA | EA | L |  | PURE20 | ND | 9202373
RG | CRDE | RG | ....4 | 0034 | 332000775 | IC Line Drivers & Receivers ICL3221 TRAN | 1 | EA | EA | L |  | PURE20 | ND | 9202373
RG | CRDE | RG | ....4 | 0035 | 332000967 | IC Controller LAN VSC7420 TQFP-302 SMT | 1 | EA | EA | L |  | PURE20 | ND | 9202373
RG | CRDE | RG | ....4 | 0036 | 332000977 | IC Registered 74HC595 Shift Register 1 | 2 | EA | EA | L |  | PURE20 | ND | 9202373
RG | CRDE | RG | ....4 | 0037 | 336000102 | SMD TEST POINT MINI .105L X .040W X .060 | 6 | EA | EA | L |  | * | ND | 9202373
RG | CRDE | RG | ....4 | 0038 | 338000132 | OSCILLATOR 25.000MHZ 3.3V 25PPM 5x7 SMD | 1 | EA | EA | L |  | PURE03 | ND | 9202373
RG | CRDE | RG | ....4 | 0039 | 344000293 | RES 1K OHM 1% 1/10W 100PPM 0603 | 14 | EA | EA | L |  | * | ND | 9202373
RG | CRDE | RG | ....4 | 0040 | 344000299 | RES 10K OHM 1% 1/10W 100PPM 0603 | 7 | EA | EA | L |  | * | ND | 9202373
RG | CRDE | RG | ....4 | 0041 | 344000304 | RESISTOR ZERO OHM 1 AMP 1/16W 0603 | 1 | EA | EA | L |  | * | ND | 9202373
RG | CRDE | RG | ....4 | 0042 | 344000336 | RESIST 4.53K OHM 1% 1/8W THICK FILM 0805 | 1 | EA | EA | L |  | * | ND | 9202373
RG | CRDE | RG | ....4 | 0043 | 344000450 | RES 33.2 OHM 1% 1/10W 100PPM 0603 | 1 | EA | EA | L |  | * | ND | 9202373
RG | CRDE | RG | ....4 | 0044 | 344000454 | RES 75.0 OHM 1% 1/10W 100PPM 0603 | 32 | EA | EA | L |  | * | ND | 9202373
RG | CRDE | RG | ....4 | 0045 | 344000483 | RES 2K OHM 1% 1/10W 100PPM 0603 | 3 | EA | EA | L |  | * | ND | 9202373
RG | CRDE | RG | ....4 | 0046 | 344000735 | RESIST 3.16K 1% 1/10W THICK FILM 0603 | 1 | EA | EA | L |  | * | ND | 9202373
RG | CRDE | RG | ....4 | 0047 | 344000935 | Resistor, Thick Film 30.9kOhms 63mW 1% 5 | 1 | EA | EA | L |  | PURE20 | ND | 9202373
RG | CRDE | RG | ....4 | 0048 | 344000940 | Resistor, Thick Film 330ohms 63mW 1% 50V | 11 | EA | EA | L |  | PURE20 | ND | 9202373
RG | CRDE | RG | ....4 | 0049 | 344000943 | Resistor, Thick Film 287ohms 63mW 1% 50V | 1 | EA | EA | L |  | PURE20 | ND | 9202373
RG | CRDE | RG | ....4 | 0050 | 344000944 | Resistor, Thick Film 430ohms 63mW 1% 50V | 1 | EA | EA | L |  | PURE20 | ND | 9202373
RG | CRDE | RG | ....4 | 0051 | 344000962 | Resistor, Thick Film 95.3kOhms 63mW 1% 5 | 1 | EA | EA | L |  | PURE20 | ND | 9202373
RG | CRDE | RG | ....4 | 0052 | 344000963 | Resistor, Thick Film 11kOhms 63mW 1% 50V | 3 | EA | EA | L |  | PURE20 | ND | 9202373
RG | CRDE | RG | ....4 | 0053 | 344000964 | Resistor, Thick Film 169kOhms 63mW 1% 50 | 3 | EA | EA | L |  | PURE20 | ND | 9202373
RG | CRDE | RG | ....4 | 0054 | 344000969 | Resistor, Thick Film 22.1kOhms 63mW 1% 5 | 1 | EA | EA | L |  | PURE20 | ND | 9202373
RG | CRDE | RG | ....4 | 0055 | 344000970 | Resistor, Thick Film 11.5kOhms 63mW 1% 5 | 1 | EA | EA | L |  | PURE20 | ND | 9202373
RG | CRDE | RG | ....4 | 0056 | 347000143 | Filter Ferrite Bead 8A 100ohms at 100MHz | 3 | EA | EA | L |  | PURE20 | ND | 9202373
RG | CRDE | RG | ....4 | 0057 | 356000228 | Transformer, 1000Base-T SMT-24 SMT 1 Po | 8 | EA | EA | L |  | PURE20 | ND | 9202373
RG | CRDE | RG | ....4 | 0058 | 356000233 | Inductor 6.8uH 30% 2.8A 47mOhms 6.0 x 6. | 1 | EA | EA | L |  | PURE20 | ND | 9202373
RG | CRDE | RG | ....4 | 0059 | 356000234 | Inductor 10uH 20% 2.45A 59mOhms 6.0 x 6. | 1 | EA | EA | L |  | PURE20 | ND | 9202373
RG | CRDE | RG | ....4 | 0060 | 356000245 | Inductor 3.3uH 20% 12A 9.2mOhms 13x13mm- | 1 | EA | EA | L |  | PURE20 | ND | 9202373
RG | CRDE | RG | ....4 | 0061 | 361000622 | IC Programmed Vitesse Ethernet Loader | 1 | EA | EA | L |  | * | ND | 9202373
RG | CRDE | RG | .....5 | 0010 | 332000968 | IC Memory FLASH 1Mb 128kx8 2.3V 3.6V SOI | 1 | EA | EA | L |  | PURE20 | ND | 9202304
RG | CRDE | RG | ....4 | 0062 | 331000109 | HEAT SINK 40 X 40 X 11mm ANODIZED | 1 | EA | EA | L |  | * | ND | 9202373
RG | CRDE | RG | ....4 | 0063 | 510000852 | PCB, ETHERNET SWITCH | 1 | EA | EA | L |  | * | ND | 9202373
RG | CRDE | RG | ...3 | 0002 | 400008271 | PLATE, FACE, ETHERNET CARD | 1 | EA | EA | L |  | * | ND | 9209723
RG | CRDE | RG | ...3 | 0003 | 400008292 | BRACKET, MOUNTING, ESB PCB | 1 | EA | EA | L |  | * | ND | 9209723
RG | CRDE | RG | ...3 | 0004 | 410002919 | RIVET, 1/8 FH .063-.125 GRIP .275 LG SS | 2 | EA | EA | L |  | * | ND | 9213237
RG | CRDE | RG | ...3 | 0005 | WAT271463 | SCREW, M3 X 6 LONG SEMS | 4 | EA | EA | L |  | PURM21 | ND | 9209723
RG | CRDE | RG | ..2 | 0060 | 400006154 | PANEL, SIDE, RH, AUTOSAMPLER | 1 | EA | EA | L |  | PURM10 | ND | 9197230
RG | CRDE | RG | ...3 | 0010 | 400003497 | BRACKET, AIR FILTER, SIDE PANEL | 1 | EA | EA | L |  | * | ND
RG | CRDE | RG | ...3 | 0020 | 401000694 | AIR FILTER, SIDE PANEL | 1 | EA | EA | L |  | PURM10 | ND
RG | CRDE | RG | ...3 | 0030 | WAT049630 | LABEL, CAUTION, .5X.5 | 1 | EA | EA | L |  | PURPR1 | ND
RG | CRDE | RG | ..2 | 0070 | 400007462 | ASSY, TOP COVER, CPSM 2 | 1 | EA | EA | L |  | PURM10 | ND | 9197230
RG | CRDE | RG | ...3 | 0010 | 400003494 | CLIP, COVER, AUTOSAMPLER | 1 | EA | EA | L |  | * | ND | 9197230
RG | CRDE | RG | ...3 | 0020 | 400006467 | COVER, TOP, AUTOSAMPLER | 1 | EA | EA | L |  | * | ND | 9197230
RG | CRDE | RG | ...3 | 0030 | 415002837 | BLOCK, MODULE ALIGNMENT, MOLDED | 2 | EA | EA | L |  | PURPL1 | ND | 9197230
RG | CRDE | RG | ...3 | 0040 | 425000712 | D-GASKET, EMI, .125 X .250 X 20.3 | 2 | EA | EA | L |  | * | ND | 9197230
RG | CRDE | RG | ..2 | 0080 | 400007559 | PLATE, RETAINER, INSULATION | 1 | EA | EA | L |  | PURM10 | ND | 9197230
RG | CRDE | RG | ..2 | 0090 | 401001175 | INSULATION, FILLER, TOP, HTR/COOLER | 1 | EA | EA | L |  | PURM16 | ND | 9197230
RG | CRDE | RG | ..2 | 0110 | 410000419 | SCR, M4 X 10, SEMS | 6 | EA | EA | L |  | PURM21 | ND | 9197230
RG | CRDE | RG | ..2 | 0120 | 410001262 | SCREW, PANEL, M4 X 10, BLUE | 3 | EA | EA | L |  | PURM21 | ND | 9197230
RG | CRDE | RG | ..2 | 0130 | 415001354 | COVER, H/C AND P/S | 1 | EA | EA | L |  | PURM16 | ND | 9197230
RG | CRDE | RG | ..2 | 0140 | 441000958 | Assy, Cable, Ethernet, CPU PCB to ESB PC | 1 | EA | EA | L |  | PURE02 | ND | 9197230
RG | CRDE | RG | ...3 | 0010 | 323000272 | CONN CONTACT 26-30AWG CRIMP SOCKET GOLD | 16 | EA | EA | L |  | * | ND | 9147288
RG | CRDE | RG | ...3 | 0020 | 323000274 | CONN HOUSING 20POS DBL ROW 1.25MM PITCH | 1 | EA | EA | L |  | * | ND | 9147288
RG | CRDE | RG | ...3 | 0030 | 323000799 | Connector Modular RJ45 Plug 8 Straight | 1 | EA | EA | L |  | PURE20 | ND | 9147288
RG | CRDE | RG | ...3 | 0050 | 430001650 | TUBING, SHRINK, 1/4, ROHS | 1.5 | IN | IN | L |  | * | ND | 9147288
RG | CRDE | RG | ...3 | 0060 | 440000185 | CABLE CAT5 8-COND 4 TW PAIR 26AWG SHIELD | 24 | IN | IN | L |  | PURE20 | ND | 9147288
RG | CRDE | RG | ...3 | 0070 | 430000491 | TUBING, HEAT SHRINK, 1/16, BLACK | 1 | IN | IN | L |  | PURPL8 | ND | 9150453
RG | CRDE | RG | ..2 | 0150 | 441000959 | ASSY, CABLE, PWR, CNRTL PCB TO ESB PCB | 1 | EA | EA | L |  | PURE02 | ND | 9197230
RG | CRDE | RG | ...3 | 0010 | 323000128 | CONN RECEPTACLE MICRO-FIT 2POS 3MM CTR W | 1 | EA | EA | L |  | * | ND | 9147288
RG | CRDE | RG | ...3 | 0020 | 323000614 | CONN CONTACT 20-24AWG SOCKET GOLD | 4 | EA | EA | L |  | * | ND | 9153725
RG | CRDE | RG | ...3 | 0030 | 323000372 | CONN RECEPTACLE MICRO-FIT 2 POS SINGLE R | 1 | EA | EA | L |  | * | ND | 9147288
RG | CRDE | RG | ...3 | 0040 | 360000186 | WIRE 22GA,150V,IRPVC ORG ROH | 10 | IN | IN | L |  | PURE04 | ND | 9147288
RG | CRDE | RG | ...3 | 0050 | 360000226 | WIRE 22GA,150V,IRPVC GRN ROHS | 10 | IN | IN | L |  | * | ND | 9147288
RG | CRDE | RG | ...3 | 0060 | 430000204 | TUBING, PVC, .133 I.D. | 8 | IN | IN | L |  | PURPL8 | ND | 9147288
RG | CRDE | RG | ..2 | 0170 | 441001692 | ASSY, CABLE, SM DRIVER TO FAN BARRIER | 1 | EA | EA | L |  | PURE02 | ND | 9197230
RG | CRDE | RG | ...3 | 0010 | 351000160 | TERMINAL, CRIMP, 24-22 AWG 30 GOLD ROHS | 8 | EA | EA | L |  | * | ND | 9195532
RG | CRDE | RG | ...3 | 0020 | 360000184 | WIRE 22GA,150V,IRPVC RED ROHS | 56 | IN | IN | L |  | PURE04 | ND | 9195532
RG | CRDE | RG | ...3 | 0030 | 360000222 | WIRE 22GA,150V,IRPVC BLK ROHS | 56 | IN | IN | L |  | PURE04 | ND | 9195532
RG | CRDE | RG | ...3 | 0040 | 430001638 | TUBING, PVC, .186 ID, ROHS | 26 | IN | IN | L |  | PURE04 | ND | 9195532
RG | CRDE | RG | ...3 | 0050 | WAT045127 | HOUSING,CONNECTOR,SINGLE ROW,4 | 2 | EA | EA | L |  | PURE20 | ND | 9195532
RG | CRDE | RG | ..2 | 0180 | 441001753 | ASSY, CABLE, THERMISTOR 30K, 0.1C, HERM. | 1 | EA | EA | L |  | PURE15 | ND | 9202117
RG | CRDE | RG | ...3 | 0010 | 279003397 | THERMISTOR, 30K, 0.1C, HERMETIC | 1 | EA | EA | L |  | PURE09 | ND | 9198320
RG | CRDE | RG | ...3 | 0020 | 323000626 | CONN TERM C-GRID 24-30 AWG ROHS | 2 | EA | EA | L |  | * | ND | 9198320
RG | CRDE | RG | ...3 | 0030 | 430003736 | TUBING, HEAT SHRINK, 1/8, ROHS,BLK, 150C | 10 | IN | IN | L |  | PURE04 | ND | 9198320
RG | CRDE | RG | ...3 | 0040 | WAT045126 | HOUSING, CONNECTOR, SINGLE ROW, 3 CKT | 1 | EA | EA | L |  | PURE20 | ND | 9198320
RG | CRDE | RG | ..2 | 0190 | WAT034347 | SCREW, METRIC, HEX, M4 X 6 | 2 | EA | EA | L |  | PURM21 | ND | 9197230
RG | CRDE | RG | ..2 | 0200 | WAT412416 | SCR, M4X16, PAN HD, TAPTITE | 3 | EA | EA | L |  | PURM21 | ND | 9197230
RG | CRDE | RG | ..2 | 0210 | 415002777 | PLUG, HOLE, BLUE, .125 DIA/M4 | 5 | EA | EA | L |  | PURPL1 | ND | 9198847
RG | CRDE | RG | ..2 | 0220 | 415002927 | HOLDER, THERMISTOR, FTN | 1 | EA | EA | L |  | PURPL1 | ND | 9200709
RG | CRDE | RG | ..2 | 0230 | WAT027033 | CABLE TIE MINIATURE | 4 | EA | EA | L |  | PURM21 | ND | 9200709
RG | CRDE | RG | ..2 | 0240 | WAT027119 | PLASTIC TIE 11 INCH | 2 | EA | EA | L |  | PURM21 | ND | 9200709
RG | CRDE | RG | ..2 | 0250 | 279003440 | ASSY, ENGINE, HTR/CLR, CPSM | 1 | EA | EA | L |  | PURE09 | ND | 9212092
RG | CRDE | RG | ...3 | 0001 | 279002862 | ASSY, FAN, 24V, 70.5 CFM | 1 | EA | EA | L |  | PURE05 | ND | 9212092
RG | CRDE | RG | ....4 | 0010 | 364000134 | FAN 24VDC 4.1W 71CFM 92mm X 26mm CHASSIS | 1 | EA | EA | L |  | PURE20 | ND | 9175980
RG | CRDE | RG | ....4 | 0020 | 430000204 | TUBING, PVC, .133 I.D. | 14.5 | IN | IN | L |  | PURPL8 | ND | 9175980
RG | CRDE | RG | ....4 | 0030 | WAT045125 | CONN,HEADER 2 POS | 1 | EA | EA | L |  | PURE20 | ND | 9175980
RG | CRDE | RG | ....4 | 0040 | WAT270830 | GUARD, FAN, 92MM | 1 | EA | EA | L |  | PURE05 | ND | 9175980
RG | CRDE | RG | ....4 | 0060 | WAT290424 | CONN TERM C-GRID 24-30 AWG | 2 | EA | EA | L |  | * | ND | 9175980
RG | CRDE | RG | ....4 | 0080 | WAT416410 | SCREW, M4.55 X 10 PLASTITE, HEXALOBULAR | 2 | EA | EA | L |  | PURM21 | ND | 9175980
RG | CRDE | RG | ...3 | 0002 | 279002868 | MODULE, THERMOELECTRIC | 2 | EA | EA | L |  | * | ND | 9212092
RG | CRDE | RG | ...3 | 0003 | 279003348 | ASSY, FAN, 12V, 23.3CFM | 1 | EA | EA | L |  | PURE05 | ND | 9212092
RG | CRDE | RG | ....4 | 0010 | 279003356 | FAN, 12 VDC, 1.8W, 23.3 CFM, 60MM X 25MM | 1 | EA | EA | L |  | * | ND | 9195532
RG | CRDE | RG | ....4 | 0020 | 323000626 | CONN TERM C-GRID 24-30 AWG ROHS | 2 | EA | EA | L |  | * | ND | 9195532
RG | CRDE | RG | ....4 | 0030 | 430001636 | TUBING, HEAT SHRINK, 1/8, ROHS | 9 | IN | IN | L |  | PURE04 | ND | 9195532
RG | CRDE | RG | ....4 | 0040 | WAT045126 | HOUSING, CONNECTOR, SINGLE ROW, 3 CKT | 1 | EA | EA | L |  | PURE20 | ND | 9195532
RG | CRDE | RG | ...3 | 0004 | 323000100 | CONN WIRE TO WIRE 2 POS | 1 | EA | EA | L |  | PURE20 | ND | 9212092
RG | CRDE | RG | ...3 | 0005 | 351000162 | TERM,MOLEX,SKT,18-24,GOLD ROHS | 8 | EA | EA | L |  | * | ND | 9212092
RG | CRDE | RG | ...3 | 0006 | 351000171 | TERMINAL CRIMP MOLEX 22-24 AWG ROHS | 2 | EA | EA | L |  | * | ND | 9212092
RG | CRDE | RG | ...3 | 0007 | 352000112 | Thermal Switch 24Vdc 12A 70°C 49°C 5°C - | 2 | EA | EA | L |  | PURE20 | ND | 9212092
RG | CRDE | RG | ...3 | 0008 | 360000158 | WIRE, 20 AWG 300V 105C XLPVC WHITE 7/28 | 32 | IN | IN | L |  | * | ND | 9212092
RG | CRDE | RG | ...3 | 0009 | 360000197 | WIRE 22GA,300V,IRPVC BLK ROHS | 15.5 | IN | IN | L |  | * | ND | 9212092
RG | CRDE | RG | ...3 | 0010 | 360000201 | WIRE 22GA,300V,IRPVC RED ROHS | 13.5 | IN | IN | L |  | * | ND | 9212092
RG | CRDE | RG | ...3 | 0011 | 401001054 | INSULATION, HEATER/COOLER | 1 | EA | EA | L |  | * | ND | 9212092
RG | CRDE | RG | ...3 | 0012 | 405021911 | BAR, MOUNTING, ENGINE, H/C | 1 | EA | EA | L |  | * | ND | 9212092
RG | CRDE | RG | ...3 | 0013 | 410000523 | SCREW, M4 X 40MM LG SOCKET HEAD | 4 | EA | EA | L |  | PURM21 | ND | 9212092
RG | CRDE | RG | ...3 | 0014 | 410000748 | WASHER,BELLEVILLE,.164X.343X.0185 | 16 | EA | EA | L |  | PURM21 | ND | 9212092
RG | CRDE | RG | ...3 | 0015 | 418000282 | HEATSINK W/ ANGLED PIN FINS | 1 | EA | EA | L |  | * | ND | 9212092
RG | CRDE | RG | ...3 | 0016 | 418000381 | HEATSINK, EXTERNAL, HEATER/COOLER | 1 | EA | EA | L |  | * | ND | 9212092
RG | CRDE | RG | ...3 | 0017 | 430001636 | TUBING, HEAT SHRINK, 1/8, ROHS | 3 | IN | IN | L |  | PURE04 | ND | 9212092
RG | CRDE | RG | ...3 | 0018 | 441001753 | ASSY, CABLE, THERMISTOR 30K, 0.1C, HERM. | 1 | EA | EA | L |  | PURE15 | ND | 9212092
RG | CRDE | RG | ....4 | 0010 | 279003397 | THERMISTOR, 30K, 0.1C, HERMETIC | 1 | EA | EA | L |  | PURE09 | ND | 9198320
RG | CRDE | RG | ....4 | 0020 | 323000626 | CONN TERM C-GRID 24-30 AWG ROHS | 2 | EA | EA | L |  | * | ND | 9198320
RG | CRDE | RG | ....4 | 0030 | 430003736 | TUBING, HEAT SHRINK, 1/8, ROHS,BLK, 150C | 10 | IN | IN | L |  | PURE04 | ND | 9198320
RG | CRDE | RG | ....4 | 0040 | WAT045126 | HOUSING, CONNECTOR, SINGLE ROW, 3 CKT | 1 | EA | EA | L |  | PURE20 | ND | 9198320
RG | CRDE | RG | ...3 | 0019 | 600000653 | GREASE, THERMAL | 1 | OZ | OZ | L |  | PURM18 | ND | 9212092
RG | CRDE | RG | ...3 | 0020 | 600001083 | EPOXY, CONDUCTIVE, THERMALLY | 0.5 | CC | CC | L |  | PURM18 | ND | 9212092
RG | CRDE | RG | ...3 | 0021 | WAT024040 | TUBING, PVC, .263 ID | 12 | IN | IN | L |  | PURE04 | ND | 9212092
RG | CRDE | RG | ...3 | 0022 | WAT024076 | SILASTIC, BLK RTV 732 | 1 | OZ | EA | L |  | PURM17 | ND | 9212092
RG | CRDE | RG | ...3 | 0023 | WAT045125 | CONN,HEADER 2 POS | 1 | EA | EA | L |  | PURE20 | ND | 9212092
RG | CRDE | RG | ...3 | 0024 | WAT057-04 | CONN HOUSING DUAL 10 PIN | 1 | EA | EA | L |  | PURE20 | ND | 9212092
RG | CRDE | RG | ...3 | 0025 | WAT270833 | SCR M4 X 35 TX PAN,SS | 2 | EA | EA | L |  | PURM21 | ND | 9212092
RG | CRDE | RG | ...3 | 0026 | WAT410320 | WASHER,METRIC PL/MED M3 | 2 | EA | EA | L |  | PURM21 | ND | 9212092
RG | CRDE | RG | ...3 | 0027 | WAT410350 | WSHR, M3 EXT. STAR | 2 | EA | EA | L |  | PURM21 | ND | 9212092
RG | CRDE | RG | ...3 | 0028 | WAT410420 | WASHER,METRIC PL/MED M4 | 4 | EA | EA | L |  | PURM21 | ND | 9212092
RG | CRDE | RG | ...3 | 0029 | WAT410450 | LOCKWASHER, SERRATED, EXT. METRIC | 2 | EA | EA | L |  | PURM21 | ND | 9212092
RG | CRDE | RG | ...3 | 0030 | WAT411308 | SCREW, M3 X 8, PAN HD, HEXALOBULAR, SST | 2 | EA | EA | L |  | PURM21 | ND | 9212092
RG | CRDE | RG | .1 | 0030 | 290000872 | BAG, POLY, GUSSETED, 2 MIL, 30 X 18 X 48 | 1 | EA | EA | L |  | PURB01 | ND | 9197309
RG | CRDE | RG | .1 | 0040 | 290001191 | BOX, SHIPPING, CPSM | 1 | EA | EA | L |  | PURB01 | ND | 9197309
RG | CRDE | RG | .1 | 0050 | 361000747 | ACQ Arc/Bio SM FTN-R w/TC F/W v1.71.164 | 1 | EA | EA | L |  | PURS01 | ND | 9219866
RG | CRDE | RG | .1 | 0060 | 716004556 | Info. Set, ACQUITY Arc FTN w/ Sample TC | 1 | EA | EA | L |  | PURPR2 | ND | 9197309
RG | CRDE | RG | ..2 | 0010 | 290000380 | ENVELOPE, OWNER DOC. W/WINDOW | 1 | EA | EA | L |  | PURB01 | ND | 9197309
RG | CRDE | RG | .1 | 0070 | WAT006277 | LABEL, CONGRATULATIONS | 1 | EA | EA | L |  | PURPR1 | ND | 9197309
RG | CRDE | RG | .1 | 0080 | WAT024406 | LABEL, INSTRUMENT SN AND PACKAGING | 1 | EA | EA | L |  | PURPR1 | ND | 9197309
RG | CRDE | RG | .1 | 0090 | WAT024951 | CERTIFICATE OF FUNCTIONAL PERF | 1 | EA | EA | L |  | PURPR2 | ND | 9197309
RG | CRDE | RG | ..2 | 0020 | 600000562 | Paper Stock, Declaration of Conformity | 1 | EA | EA | L |  | PURPR2 | ND | 9142959
RG | CRDE | RG | .1 | 0095 | WAT027033 | CABLE TIE MINIATURE | 1 | EA | EA | L |  | PURM21 | ND | 9216611
RG | CRDE | RG | .1 | 0100 | WAT089526 | DESICCANT, ACTIVATED, BAGGED, 8 UNITS | 2 | EA | EA | L |  | PURB02 | ND | 9197309