## Old seal pack
| Title: | Seal Pack Tester: Stream Width
| Description: | Tolerance analysis of the 'stream width' of the old seal pack (289001994) as measured in the production Alliance seal pack tester
| Document Number: | 721015406
| Author: | Josh Burnett | [9 empty] | Impact Limit: | 30%
| Date: | 2018-02-13 | [9 empty] | Sigma Tolerance: | 3
Notes:
1 | All Dimensions assumed to be inches. Geometric conversion factors can be entered as a part of the 'Geometric Multiplier' | [11 empty] | ± Tolerance
2 | The spreadsheets assumes a bilterateral tolerance unless a value is entered in the '(-) Tol' column | [10 empty] | RSS (3σ): | 0.004899 | Not Valid | Some dimensions in 'Overall Variance % Impact' exceed specified limit
3 | Statistical Distribution Factor: Enter 3.0, 4.5, 6.0 σ to account for the supplier process capability. Typically assumed to be 3σ. | [10 empty] | Combination (3σ RSS <30%): | 0.004899 | Not Valid | Selected dimensions must be below impact limit
4 | Geometric Multiplier: Use this factor to account for rotational and projected-tilt tolerance effects | [10 empty] | Worst Case: | 0.01 | Valid
5 | A valid RSS study should have individual tolerances typically less than 35% variance and have 4 or more components
| Analysis Comments | [6 empty] | Results |  |  |  |  | Recommendations
| The current limits for the tester are 62-104 steps, which are quite different than the results of this analysis. This analyis does not include the effects of the internal pressure generated during the test, and the resulting compression outwards of the two seals, increasing the 'stream width' measurement. Typical (actual) values for the 'stream width' measurement on the production seal pack tester are 98-100 steps, which is very close to the upper limit. | [8 empty] | Best Statistically Valid Tolerance: | 0.01 |  | See Recommendations on 'New seal pack' tab.
[10 empty] | Expected Value: | 0.112
[10 empty] | Upper Limit: | 0.122
[10 empty] | Lower Limit: | 0.102
[10 empty] | Upper Limit (steps): | 97.6
[10 empty] | Lower Limit (steps): | 81.6
Activate/ Deactivate | Item No. | Item Description | Drawing | Rev. | Pg. / Zone | Dir (+/-) | Nominal | (+) Tol | (-) Tol | New Nominal | Bilateral Tolerance | Tolerance Symbol | GD&T Multiplier | Geometric Multiplier | Statistical Distribution Factor ±σ | Deviation (σ) | Variance (σ²) | Overall Variance % Impact | Use Worst Case? | RSS Variance % Impact | Running Total
1 | 1 | High-pressure seal, height at ID | WAT033276 | 7 | 2/A4 | - | 0.11 | 0.003 | -0.003 | -0.11 | 0.003 | ± : Size or Position | 1 | 1 | 3 | 0.001 | 1e-06 | 37.5% |  | 37.5% | -0.11
1 | 2 | Top seal pack housing, boss height | 405003890 | F | D5 | - | 0.07 | 0.001 | -0.001 | -0.07 | 0.001 | ± : Size or Position | 1 | 1 | 3 | 0.00033333 | 1.1111e-07 | 4.167% |  | 4.167% | -0.18
1 | 3 | Middle seal pack housing, body thickness | 405003942 | E | D5 | + | 0.472 | 0.002 | -0.002 | 0.472 | 0.002 | ± : Size or Position | 1 | 1 | 3 | 0.00066667 | 4.4444e-07 | 16.67% |  | 16.67% | 0.292
1 | 4 | Bottom seal pack housing, boss height | 405003939 | E | D5 | - | 0.07 | 0.001 | -0.001 | -0.07 | 0.001 | ± : Size or Position | 1 | 1 | 3 | 0.00033333 | 1.1111e-07 | 4.167% |  | 4.167% | 0.222
1 | 5 | High-pressure seal, height at ID | WAT033276 | 7 | 2/A4 | - | 0.11 | 0.003 | -0.003 | -0.11 | 0.003 | ± : Size or Position | 1 | 1 | 3 | 0.001 | 1e-06 | 37.5% |  | 37.5% | 0.112
1 | 6 | Needle, side port diameter | 405001338 | B | D6 | - | 0.015 | 0.002 | -0.002 | -0.015 | 0.002 | ± : Size or Position | 1 | 0 | 3 | 0 | 0 | 0% |  | 0% | 0.112

## New seal pack
| Title: | Seal Pack Tester: Stream Width
| Description: | Tolerance analysis of the 'stream width' of the new seal pack (289012412) as measured in the production Alliance seal pack tester
| Document Number: | 721015406
| Author: | Josh Burnett | [9 empty] | Impact Limit: | 30%
| Date: | 2018-02-13 | [9 empty] | Sigma Tolerance: | 3
Notes:
1 | All Dimensions assumed to be inches. Geometric conversion factors can be entered as a part of the 'Geometric Multiplier' | [11 empty] | ± Tolerance
2 | The spreadsheets assumes a bilterateral tolerance unless a value is entered in the '(-) Tol' column | [10 empty] | RSS (3σ): | 0.0067082 | Not Valid | Some dimensions in 'Overall Variance % Impact' exceed specified limit
3 | Statistical Distribution Factor: Enter 3.0, 4.5, 6.0 σ to account for the supplier process capability. Typically assumed to be 3σ. | [10 empty] | Combination (3σ RSS <30%): | 0.0067082 | Not Valid | Selected dimensions must be below impact limit
4 | Geometric Multiplier: Use this factor to account for rotational and projected-tilt tolerance effects | [10 empty] | Worst Case: | 0.013 | Valid
5 | A valid RSS study should have individual tolerances typically less than 35% variance and have 4 or more components
| Analysis Comments | [6 empty] | Results |  |  |  |  | Recommendations
| This analyis does not include the effects of the internal pressure generated during the test, and the resulting compression outwards of the two seals, increasing the 'stream width' measurement. Typical (actual) values for the 'stream width' measurement on the production seal pack tester with the new seal pack are 108-110 steps, which is over the current upper limit. | [8 empty] | Best Statistically Valid Tolerance: | 0.013 |  | The current limits of the seal pack tester's 'stream width' measurement (62-104 steps) do not match the output of the tolerance analysis on the 'Old seal pack' tab, and the typical values of this test with the old seal pack are very close to the upper specification limit. The actual performance of the seal pack is not heavily sensitive to the 'stream width' measurement, so there is no pressing reason to keep the current specification limits in place. In order to accomodate the new seal pack design, and to have proper margin in the tester, we recommend changing the tester limits to a range of 85-125 steps. The overall width of this specification range is similar to the old range.
[10 empty] | Expected Value: | 0.118
[10 empty] | Upper Limit: | 0.131
[10 empty] | Lower Limit: | 0.105
[10 empty] | Upper Limit (steps): | 104.8
[10 empty] | Lower Limit (steps): | 84
Activate/ Deactivate | Item No. | Item Description | Drawing | Rev. | Pg. / Zone | Dir (+/-) | Nominal | (+) Tol | (-) Tol | New Nominal | Bilateral Tolerance | Tolerance Symbol | GD&T Multiplier | Geometric Multiplier | Statistical Distribution Factor ±σ | Deviation (σ) | Variance (σ²) | Overall Variance % Impact | Use Worst Case? | RSS Variance % Impact | Running Total
1 | 1 | High-pressure seal, height at ID | WAT033276 | 7 | 2/A4 | - | 0.11 | 0.003 | -0.003 | -0.11 | 0.003 | ± : Size or Position | 1 | 1 | 3 | 0.001 | 1e-06 | 20% |  | 20% | -0.11
1 | 2 | Top seal pack housing, pocket depth | 405024114 | A | C1 | + | 0.033 | 0.001 | -0.001 | 0.033 | 0.001 | ± : Size or Position | 1 | 1 | 3 | 0.00033333 | 1.1111e-07 | 2.222% |  | 2.222% | -0.077
1 | 3 | Middle seal pack housing, body thickness | 405024112 | A | B5 | + | 0.272 | 0.005 | -0.005 | 0.272 | 0.005 | ± : Size or Position | 1 | 1 | 3 | 0.0016667 | 2.7778e-06 | 55.56% |  | 55.56% | 0.195
1 | 4 | Bottom seal pack housing, pocket depth | 405023945 | A | D7 | + | 0.033 | 0.001 | -0.001 | 0.033 | 0.001 | ± : Size or Position | 1 | 1 | 3 | 0.00033333 | 1.1111e-07 | 2.222% |  | 2.222% | 0.228
1 | 5 | High-pressure seal, height at ID | WAT033276 | 7 | 2/A4 | - | 0.11 | 0.003 | -0.003 | -0.11 | 0.003 | ± : Size or Position | 1 | 1 | 3 | 0.001 | 1e-06 | 20% |  | 20% | 0.118
1 | 6 | Needle, side port diameter | 405001338 | B | D6 | - | 0.015 | 0.002 | -0.002 | -0.015 | 0.002 | ± : Size or Position | 1 | 0 | 3 | 0 | 0 | 0% |  | 0% | 0.118

## Reference
For Reference
σ | Bilateral Normal Distribution | GD&T Multiplier Table
1 | 68.27% | ± | Size or Position | 1
2 | 95.45% | ⌖ | True Position | 0.5
3 | 99.73% | // | Parallelism | 0.5
4.5 | 100% | ⌓ | Surface Profile | 0.5
6 | 100% | ↗ | Circular Runout | 0.5
|  | ⌰ | Total Runout | 0.5
|  | O | Concentricity | 0.5
|  | ⊥ | Perpendicularity | 0.5
|  | ▱ | Flatness | 0.5
The above table is referenced for the tolerance type drop-down in the main sheet. Do not delete.
Template Version Record:
v00 | Initial Release
v01 | Corrected Combination & Worst Case results when Sigma Tolerance ≠ 3.0

## DataVal Lists (hidden)
GD&T Tolerance List
± : Size or Position
⌖ : True Position
// : Parallelism
⌓ : Surface Profile
↗ : Circular Runout
⌰ : Total Runout
O : Concentricity
⊥ : Perpendicularity
▱ : Flatness