## General Requirements
S/N | Description of Specification | Compliance (Y/N) | Remarks
Instruction for Vendor: Please fill up the section below. For each of the items listed below, please put ‘Yes’ for compliance with the specifications and ‘No’ for non-compliance with the specifications. Incomplete submission or false information given will not be considered.
1 | The generic requirements for connectivity
1.1 | The preferred instrument must have a real-time, bi-directional interface. All costs involved in the acquisition and complete implementation of this interface must be included in the proposal, and vendor will provide technical assistance until the system is totally operational.
1.2 | Analyzers or equipment should be ASTM and HL7 compliant.
1.3 | If the proposed solution has hardware or devices that needs to join Singhealth’s network. Vendor shall follow Singhealth’s hardening policy.
1.4 | Vendor has to ensure that server OS is patched and updated with the latest anti-virus definition if the server belongs to the vendor.
1.5 | All transactions must be captured in the form of audit trails.
1.6 | Vendor shall provide terminal server if analyzer uses serial port.
1.7 | Vendor shall provide database license for proposed solution.
1.8 | Analyser/Equipment and/or middleware has existing or planned connectivity with Cerner LIS system. Please specify if existing or planned, and if the connectivity is through middleware.
2 | If your proposed solution requires connectivity to the network, you must accept the following terms:
2.1 | The institution will not be responsible for any device/software conflicts.
2.2 | The vendor must provide technical support for the proposed solution.
2.3 | The vendor must provide setup and installation for the device.
2.4 | The vendor must be responsible for keeping the device protected from computer virus.
2.5 | Access must be allowed to the device for investigative work in emergency situations such as computer virus outbreak.
2.6 | In the event of virus infection, the device will be disconnected from the network.
3 | If the LIS connectivity requires an interface workstation, vendor shall ensure that the proposed solution works with the inscoped institution provided PCs. The minimum specificaiton of the provided PCs are as follow:
3.1 | CPU Minimum Specs: Processor : Intel Core i5-6500 3.2G 6M 2133 4C CPU Memory (RAM) : 4GB DDR3-1600 DIMM (1x4GB) RAM Harddisk : 500GB SATA 6G 2.5 8GB SSHD Optical Drive : 9.5mm Slim Desktop SuperMulti DVDRW ODD Operating System (OS) : Win10 running on IE11. Graphics : Integrated Intel HD Graphics Network Interface Controller : Integrated Gigabit Ethernet In-House Symantec Antivirus or any antivirus that the inscoped institution is using Bigfix software Administrative Rights will be removed. These provided PCs will follow the inscoped institution End User Computing Policy such as no freeware or shareware allowed and allow security patches updates.
3.2 | Your proposed solution should include any additional hardware required for the institution provided PC to work as an interface workstation. The proposed solution should include costs for this additional hardware required for this proposed solution to work.
3.3 | Please indicate if there are additional hardware required
3.4 | Please state the support model for the proposed analyzers/middleware.
3.5 | Please provide detailed network diagram for proposed solution.
3.6 | Proposed solution must be able to connect to the hospital's network via terminal server or TCPIP.
3.7 | Proposed solution must be able to read CPOE and LIS label.
3.8 | Please provide network diagrams of vendor's equipment connecting to hosptial's equipment.

## Server Requirements
S/N | Description of Specification | Compliance (Y/N) | Remarks
Instruction for Vendor: Please fill up the section below. For each of the items listed below, please put ‘Yes’ for compliance with the specifications and ‘No’ for non-compliance with the specifications. Incomplete submission or false information given will not be considered.
1.0 GENERAL TECHNOLOGY CONSIDERATIONS & REQUIREMENTS
1. | The Vendor shall install, test, commission, support, upgrade and maintain the proposed system.
2. | The Vendor shall provide the detailed sizing and configurations required to support the proposed system. Detailed computation to derive the sizing shall also be provided.
3. | The Vendor shall size and specify the configurations for the proposed server(s) in Annex B of this RFP document.
4. | The system shall be built on a resilient and reliable, flexible and scalable platform, which is secure, based on 'leading edge' technologies.
5. | The proposed system shall be cost-effective, efficient, optimized and easy to operate.
6. | The proposed system shall support open standards. Where there is any non-compliance, the Vendor is to highlight this explicitly in the proposed system.
7. | The Vendor shall provide a detailed architectural diagram of the propose system architecture depicting the various components required (such as web, application, and database servers) and the data flow within the proposed architecture and with other components or systems outside the proposed architecture.
8. | The Vendor shall be responsible for installing and customizing the proposed software onto the servers. For other standard system-related software currently deployed in the Company's IT environment (e.g. anti-virus set-up, anti-malware software, etc), the Vendor shall work with the Company's technical staff to configure the set-up.
2.0 COMPUTING PLATFORM REQUIREMENTS
9. | The Vendor shall provide the detailed sizing, configuration and optimization considerations for virtual machines required to support the proposed system at the expected workload and with the stipulated performance.
10. | In the event the entire proposed system or certain associated server components cannot be implemented in a virtualised environment, the Vendor shall explain the constraints of the proposed system explicitly.
11. | The proposed system shall run on the Company’s existing network, which uses TCP/IP protocol. The estimated bandwidth requirement for data transfer among the servers, including respective source system servers through the Company network, shall be specified. All assumptions and exception made relating to the detailed sizing and configurations shall be clearly stated in the proposal.
12. | If the proposed system requires a separate LAN / VLAN, the Vendor shall conduct an assessment of the Company’s current network topology and shall be the basis of the design of the new network. A separate document for this assessment shall be provided by the Vendor along with the recommendation for the required separate LAN / VLAN.
2.1 SYSTEM AVAILABILITY AND RESILIENCY
13. | The Vendor is to ensure that the proposed hardware can meet system availability of 95%. System unavailability means users are unable to access the system (all or only certain modules), unable to send/receive data from interfacing system, intermittent slowness that affect usability of the system, refer Annex A of this RFP document (Scheduled Operation Time – Unscheduled Operation Downtime – Scheduled Downtime) / Scheduled Operation Time X 100% = System Availability
14. | The proposed system shall be designed to leverage the features provided by latest technologies in operating systems, virtualisation platforms, server, storage and network solutions to deliver the level of availability and resiliency required by the Company.
2.2 OPERATING SYSTEM PLATFORM REQUIREMENTS
15. | The Company currently uses mainly Windows Server 2012 for majority of her systems.
16. | The proposed system shall be implemented using Windows Server 2012 and above with the latest service pack at the time of implementation and support 64-bit computing.
17. | The Vendor shall provide full details of the operating systems deployed on all elements of the proposed system, including information about service packs and a list of services that will be active.
18. | The Vendor shall provide details of the methods by which operating system service packs, security patches, or/and hot fixes are tested and approved for installation on the system servers, and shall show how the service pack, security patch, or/and hot fix approval information shall be provided to the Company's operational personnel.
2.3 DATABASE REQUIREMENTS
19. | The Company currently uses mainly Microsoft SQL or Oracle Database Management System that supports 64-bit computing.
20. | The proposed system shall be implemented using either Microsoft SQL 2012 and above with the latest service pack at the point of system implementation. Otherwise, please state the proposed DBMS.
21. | The Vendor shall propose the number of licenses required. The Company reserves the right not to acquire these licenses through the Vendor. The Vendor shall clearly itemize the necessary components required, which the Company will need for the proposed system.
22. | The Vendor shall ensure that the proposed database platform and edition are able to handle high volume and heavy traffic load. (Eg. Concurrent users, transaction loads etc) and able to scale up if the need arises.
23. | The Vendor shall provide the Company with the database structure and database files and ensure that the device placement shall be carefully planned and laid out. Data and log shall reside on different disks. Database and machine configuration information shall be documented.
24. | The Vendor shall provide a facility for the house keeping of data of all dynamic tables in the database and it shall be recoverable at the point of failure. The database shall have an error detection facility.
25. | The Vendor shall perform capacity planning for database server(s). This involves anticipating the needed resources of system based on anticipated workload. This is to ensure acceptable response time as well as the number and types of users to be supported.
26. | Images shall preferably not store in database. If need to, the Vendor is required to provide reasons and benefit and also ensure that it will not affect the overall database performance.
27. | The Vendor shall provide details of the database that holds the system data, application data, user data and solution configuration parameters. This shall include and not restricted to: • Database software, e.g. Microsoft, Oracle • Database format, e.g. SQL, proprietary • Redundancy features, e.g. server clustering, database replication, database mirroring, etc • Database backup and restore procedures • Integration with other databases
28. | The Vendor shall implement application data archival should the database have the potential to grow beyond 2TB in size.
29. | The vendor shall provide services to manage the database which include install, configure, maintain, optimise the performance of the DBMS.
30. | The vendor is to harden the DBMS as required by the Company's IT Security Policy. The Vendor is required to provide documentation to support any non-compliant items.
31. | Regardless where the Company acquires the RDBMS software from, the Vendor shall be fully responsible for the installation, total integration of the RDBMS and tuning of the RDBMS for the smooth and effective operation of the proposed system to meet the required performance standards. Any costs to perform such tasks and tying up with the RDBMS vendor in problem resolution, shall be deemed to be in the proposed price, unless specified separately.
2.4 NETWORK REQUIREMENTS
32. | Regardless where the Company acquires the network devices or cabling requirements from, the Vendor shall include any network and cables required for the proposed architecture. When in doubt, the Vendor shall ensure that the proposed architecture is complete and integrated with the existing IT architecture the Company owns. All UTP connections shall be CAT6 or above. Maximum length is 90 metres. Ethernet cable couplers are not allowed. Multimode fibre shall be at least OM3. Single mode fibre shall be deployed if distance fibre length is more than 300 metres. Patch panels shall be 24 ports per 1 RU rack space.
33. | In liaison with the Company’s IT Team, the Vendor shall undertake the responsibility to highlight any issue that may potentially impact the proper or expected performance of the proposed system. It is the Vendor’s responsibility to recommend any corrective work needed on the Company’s network to enable the solution to operate as designed (e.g. full duplex/auto etc)
34. | The Vendor shall define the network requirements between end user devices (e.g. desktops, laptops, tablet devices, etc) or medical devices/equipment, and the servers. Such requirements shall include and not restricted to bandwidth, TCP or UDP ports, network usage pattern, etc. All assumptions and exception made relating to the detailed sizing and configuration shall be clearly stated in the proposal.
35. | The Vendor shall ensure that the proposed system does not use hardcoded IP addresses in any of its server, application or interfaces configurations.
36. | The proposed system shall support the use of Domain Name Services (DNS) for name-to-IP address resolution, and shall preferably use Fully Qualified Domain Name (FQDN) when addressing servers or services within itself or across systems.
2.5 ACTIVE DIRECTORY REQUIREMENTS
37. | The Company currently uses Microsoft Active Directory as its main authentication database for most of her applications and internal IT services.
38. | The proposed solution shall base the Microsoft authentication protocol on Kerberos.
39. | The Vendor shall not hardcode any Active Directory Domain Controller in the application set-up.
40. | The Vendor shall provide full details of how the proposed system and application, will integrate with the Company's Active Directory.
41. | The Vendor shall provide full details of how the integration shall enable the configuration of the system and application for Authentication, Authorisation and Access Control, or/and Accounting.
42. | The Vendor shall provide full details of how Active Directory integration shall enable the system and application to support inter-domain access and security control.
43. | The Vendor shall provide full details of any limitations of the proposed arrangements in terms of restriction on user desktop environment (such as shared-workstations), users with multiple AD accounts, users with multiple roles in the new system, etc.
44. | The Vendor shall include the cost of providing full integration with the Company's Active Directory environment, detailing the tasks that would be the Company's responsibility.
2.6 SYSTEM SECURITY
45. | The Company's data network, which is intended to be used to deliver the services to the users, has appropriate boundary security to limit external parties' access to the network and its services. The Vendor shall describe the security measures it intends to incorporate into its proposal to ensure the proposed system is protected against attack from internal parties.
46. | The Vendor shall also provide details of those operational processes and procedures that, on the basis of its expertise and experience, it considers 'preferred practice' in the implementation and support of the proposed system. In its response, the Vendor shall address the following specific areas of concern: • System defences against unauthorised access both internal and external • Protection of the system against virus, malware and other forms of deliberate software attack
47. | The Vendor shall ensure that the proposed system adhere to the security guidelines stipulated in the Company's IT Security Policy and that the associated servers adhere to the Operating System (OS) hardening guidelines.
48. | The Vendor shall provide details of the security measures proposed for the system and services, and shall clearly demonstrate that the integrity of the Company's network and computing environment is not compromised by the service provided.
49. | The Company requires a solution that is protected against the system being compromised. The Vendor shall detail the security mechanisms that offer full protection against security breaches. This shall include, but not be limited to: • Details of any data network security required • Default settings and alerts provided for system configuration • Password security levels for administration and system maintenance • Mechanisms for secure remote management and administration • System software and operating system security patch maintenance processes • Intrusion detection • Firewalling • Anti-virus, anti-malware • Audit logging • Vulnerability scanning Incident logging and incident management
50. | In liaison with the Company's IT team, the Vendor shall undertake the responsibility to find out what are the security mechanisms and tools that are already in place, and proposed adequate measures to protect the system proposed.
51. | The Vendor providing information on requirements to protect the proposed system shall provide additional cost for the supply and implementation of such mechanisms or tools if not included in the core system. This portion of the products and services shall be taken as optional and will be taken into consideration during the evaluation process of the Vendor's proposal.
52. | The Vendor shall ensure that the application will not record SSID in the application event log.
53. | Security-relevant events shall be enabled by the Vendor. The events shall be recorded in system logs and audit trails. The following events shall be recorded: • User-ids; • Terminal identity or network address or location; • Date and time stamps; • User log-on and log-off events; • Unsuccessful log-on attempts; • Successful and rejected data and other resource access attempts; • Changes to key system configurations; and • Privileged user accesses, etc.
54. | The Vendor shall ensure that logs and audit trails shall not capture passwords in clear text.
55. | Independent or supervisory reviews of the logs shall be done periodically to identify unauthorised activities. The frequency shall be determine with the Company. The Vendor shall provide support to ensure this review can be carried out effectively and easily.
56. | Audit logs shall be protected against unauthorised access and be kept for a minimum of 12 months; or longer as determined by the Company. The Vendor shall detailed down in the design how this can be achieved and share with the Company.
57. | A User Access Control matrix shall be defined and shall include the following: • End user roles supported by the IT system; • Authorisation profiles that have been defined to support these roles; and • End user provisioning and de-provisioning process. The Vendor shall design the system with this in mind.
58. | The User Access Control matrix and policy shall be reviewed and signed-off by the Company or its delegate on an annual basis. The review shall include checking for user and role validity, to ensure the roles and functions granted to users are appropriate and required by the users’ job functions. The Vendor shall design the system with this in mind and to provide support to ensure this review can be carried out effectively and easily.
59. | In defining the authorisation profiles, access to the system or application, resources and data shall be assigned to users based on the following principles: • "Need-to-have‟ basis. • “Principle of least privilege” (permissions that are required for them to complete their task) • Avoid assigning incompatible functions to a single user.
60. | All users’ access within an IT system shall be granted as per the access control policy.
61. | Access by privileged system users such as System Administrators and Database Administrators, shall be on a need-to basis and strictly controlled to reduce the exposure of unauthorised activities. Local administrator accounts shall be surrendered to the Company. The Vendor shall adhere to this strictly.
62. | Privileged system users shall be assigned with a non-privilege user-id for normal day-to-day operations.
63. | Service-ids that are created for emergency use, such as for remote problem solving or fault resolution, shall only be enabled when required; and disabled upon completion of the activity.
64. | A record of these emergency accesses shall be maintained including the date, time, duration and purpose of the access granted shall be submitted by the Vendor.
65. | Supervisory or independent reviews shall be conducted on use of privileged user-ids to deter and detect misuse. The Vendor shall design the system with this in mind.
66. | All users shall be assigned with a unique user-id to allow accountability for actions on the IT system to be established.
67. | The Vendor shall note not to provision the same user with multiple accounts on the same system unless such access is justified and approved by the Company.
68. | Default system user-ids shall be removed or disabled if such accounts are not required. A list shall be submitted by the Vendor.
69. | User-ids shall be reviewed periodically to identify unused or dormant accounts. Unused user-ids should be disabled to prevent these user-ids from being used for unauthorised activities.
70. | User passwords shall not be shared. Users shall be required to select strong passwords, of a minimal length and complexity. A strong password should meet the following criteria: • At least 8 characters in length, preferably longer; • A combination of characters including: o Numeric digits and characters (e.g. s3cur1ty); or o Special characters (e.g. security4al1!)
71. | Users shall be prevented from selecting the last 5 passwords used when changing them.
72. | Temporary passwords assigned by administrators or service desk personnel shall be unique to an individual and shall not be guessable.
73. | User-ids shall be locked after 5 unsuccessful login attempts.
74. | Default passwords shall be changed, especially after system installation or upgrades. A list shall be submitted by the Vendor.
75. | The Vendor shall ensure that passwords shall not be stored as clear text on storage systems, audit logs or when transmitted over the network.
76. | All teleworking connections shall be provided by Company-authorised platforms. The Vendor shall not implement their own remote control software solutions.
77. | Concurrent user logon sessions from different terminals should be disallowed to reduce the risk of unauthorized access from unattended terminals.
78. | Inactive user sessions shall be timed-out or locked after a defined period of inactivity, of between 15 to 30 minutes depending on the nature of the system.
79. | Users shall be required to re-authenticate with the system, to restore the session.
80. | In the design of systems, the Vendor shall ensure care shall be taken to ensure that sensitive information such as sensitive health information and/or personal data, shall be masked or removed; when printed on hardcopy reports or sent electronically as email or using other communications systems.
81. | The Vendor shall design the application to protect sensitive information such as sensitive health information, against unauthorized access via unattended terminals, through the following: • Terminal screen timeouts; • Re-authentication challenges for user passwords, answers to secret questions; or similar mechanisms.
82. | Access to compilers and system utilities shall be restricted to prevent it from being used for unauthorised purposes.
83. | Security requirements shall be identified during the requirements phase of the project; to ensure that the system to be implemented will meet prevailing security policies and standards. The Vendor shall brief and obtain signoff from the Company’s security representative.
84. | All infrastructure (servers, virtual machines (VM), network equipment and appliances) used in the system, shall be securely configured by the Vendor.
85. | Unnecessary services including remote administrative access to servers and network devices shall be disabled by the Vendor if such services are not required.
86. | The Vendor shall include in its proposal to conduct vulnerability assessments. Vulnerability assessments, to detect security vulnerabilities and configuration errors shall be done for the systems and supporting infrastructure as follows: Refer to Annex C
87. | The Vendor shall include in its proposal to conduct application penetration tests. Penetration tests to probe and exploit application vulnerabilities, and code reviews shall be done for Internet-facing IT systems at these times: • prior to commissioning; • after major changes have been implemented; and • Annually (for transactional internet systems); Once every 2 years (for non-transactional Internet systems)
88. | A process shall be established to ensure that all security patches for IT infrastructure, including endpoint computers, are tested and implemented in a timely manner. Patches shall not be limited to patches for operating systems. The Vendor shall render full support and cooperation to establish the process and to perform the tasks as required by the Company.
89. | Encryption shall be used by the Vendor to protect the inter-connections of networks across the Internet, virtual private networks (VPNs) and wireless networks.
90. | The Vendor shall ensure that encryption at transmission; at portable storage systems; and at endpoint personal computing and mobile devices; shall be implemented for systems that collect and process sensitive information such as: • Personal data; and • Login credentials including passwords and user-ids
91. | The Vendor shall ensure that cryptographic keys shall be changed from the default values at the time of equipment installation and thereafter, on a periodic basis and to be approved by the Company.
92. | The Vendor shall protect the cryptographic keys against unauthorised modification, loss and destruction. Secret and private keys shall also be protected against unauthorised disclosure.
93. | The Vendor shall establish procedures to ensure the secure generation, distribution, storage of cryptographic keys and recover the keys in the event that they are lost or corrupted.
94. | The Vendor shall report all IT security incidents to the Company. Incidents of high severity shall be escalated to Company's senior executives.
3.13 SYSTEM MANAGEMENT AND MONITORING
95. | The Company has an existing systems monitoring and management software deployed.
96. | The Vendor shall indicate clearly whether the proposed system will pose compatibility or performance issues when implemented. The Vendor shall provide full details of any configuration needed to ensure full compatibility with the proposed system or mitigate against any performance impact.
4.0 INSTALLATION AND IMPLEMENTATION SERVICES
97. | The Vendor shall be responsible for providing all the staff required to ensure completion of the system implementation.
98. | The Vendor shall be prepared to work out-of-standard hours if required, to ensure that the time-lines are met, and abide by local site conditions and requirements stipulated by the Company.
99. | All engineering staff and installation personnel shall be trained and certified as competent by the manufacturer of the proposed hardware & software or systems.
100. | The Vendor shall manage the implementation in such a way that the Company's normal business is not materially affected.
101. | The Vendor will ensure that any data that is transacted and processed in the proposed system and not meant for production systems is not entered into the Company's production systems by any means during development, integration and user acceptance testing and trainings.
102. | The Company shall require support during the implementation and rollout of the new system, and the Vendor shall confirm that they will provide the required services.
103. | Security requirements shall be identified during the requirements phase of the project; to ensure that the system to be implemented will meet prevailing security policies and standards. The Vendor shall design, brief and obtain signoff from the Company’s security representative(s).
104. | All infrastructure (servers, virtual machines (VM), network equipment and appliances) used in the system, shall be securely configured by the Vendor.
105. | The Vendor shall collaborate with the Company's IT team to complete all relevant documents as part of system commissioning e.g. Operation Acceptance Testing (OAT), Technical Design Specifications (TDS), etc
6.0 VENDOR’S RESPONSIBILITIES
106. | The Vendor shall provide details of the skills and experience of their proposed project team at a user records level.
107. | The Vendor shall fully describe the processes and methodology that would be used to design, configure, implement, and test the satisfactory operation of the proposed system.
108. | The Vendor shall be responsible for the overall implementation of the proposed system, including interfacing its own equipment with that of its sub-contractors or Company, and the installation of its own and its sub-contractors' equipment.
109. | The Vendor shall describe how the system is administered, including application-related trouble shooting tips. Full details of all user and system manager password and security aspects relating to the system shall be included.

## Non-Standard Computer
S/N | Description of Specification | Compliance (Y/N) | Remarks
Instruction for Vendor: Please fill up the section below. For each of the items listed below, please put ‘Yes’ for compliance with the specifications and ‘No’ for non-compliance with the specifications. Incomplete submission or false information given will not be considered.
1.0 | Any software supplied by the vendor needs to include:
1.1 | Client license;
1.2 | License type; and
1.3 | List any special requirements for software to work. E.g. Conflict with other industrial software such as anti-virus.
2.0 | Any computer system supplied by The Vendor require to comply to:
2.1 | Installed with Windows 10 Professional 64bits OS 8GB RAM
2.2 | Computer must comply with SingHealth standard desktop policy which includes, but not limited to:
2.2.1 | Installing corporate antivirus software,
2.2.2 | using corporate standard naming convention,
2.2.3 | using only approved Internet Explorer,
2.2.4 | no freeware / shareware installed,
2.2.5 | no external remote software installed.
2.2.6 | Restriction of portable media storage via USB port.
2.3 | Computer must join to domain.
2.4 | All administrative rights will be removed.
2.5 | The Computer must be available 4 weeks before project live date for implementer to setup.
2.6 | At any point of time, should the computer found to be causing any security risk, it will immediately be disconnected from network to prevent any potential harm to our environment.
2.7 | The Vendor to keep the hardened OS image and ensure it is kept up to date.
2.8 | The Vendor must comply with corporate patching (e.g. security updates) from central server. The Vendor will be responsible for any troubleshooting.
2.9 | The Vendor to evaluate and test out the patches (IT will send list of operating system and software patches to comply) and revert on the outcome by end of 7th working day. In addition, The Vendor is required to comply with the following terms and conditions a. If The vendor did not revert by end of 7th working day, a service credit of $50 will be imposed for each day of delay, up to a maximum of 20% of monthly maintenance value. b. Should there be any problem with their application, the vendor is given another 2 weeks to resolve them.
2.10 | In the event that systems breakdown or any security risk incidents arises, The Vendor must respond accordingly based on the below SLA. The Vendor must commit to the following service level in the event of security risk. Depending on the severity, The Vendor should provide staff on standby 24 x 365 days should there be any emergency call that requires immediate attention
2.11 | Spare Units The Vendor shall provide, at no additional charge to the Company, a functional, stand-in Equipment of the same model with the same settings as the original settings in the event that the defective Equipment is not repaired within 2 hours after the Vendor has been notified of the fault. This stand-in Equipment shall remain with the Company until the Equipment under warranty is repaired to the satisfaction of the Company. The Vendor shall be fully responsible for the repair and maintenance of the stand-in Equipment
2.12 | Repair and Replacement of Defective Equipment The Vendor shall replace or repair all defective equipment and software and shall correct any defects without charge for parts or labour (both during and after regular business hours) during the support period. The Vendor shall provide a no‑charge replacement of any defective part that cannot be repaired or corrected to the satisfaction of Company during the warranty or service contract period.
3.0 | All Wireless devices shall meet the below requirements: • Must support 802.11ac • Must support WPA2-Enterprise • Automatically use Windows logon name and login with an Active Directory User ID and password. • Minimum transmit power of 32mW • 5GHz preferred • Must support aggressive roaming • Must support dynamics IP • Must support non broadcast wireless network • Power saving feature disabled on the wireless adapter

## Annex A
Annex A : Architecture matrix
Standard/
Department
UPTIME AVAILABILITY
Uptime Availability | 95%
(unplanned downtime over a rolling 30 days) | (equivalent to 1.5 days over 30 days)
High Availability and Disaster Recovery | Optional
Recovery Time Objective (RTO) – time to recover system counting from the onset of the incident | 24 hrs
Recovery Point Objective (RPO) – amount of data loss counting from the onset of the incident | < 24 hours
SYSTEMS ARCHITECTURE
Operating System | Unix (AIX/Solaris) or Windows
Database Type | Oracle on Unix
or
MS SQL on Windows

## Annex B
Annex B : SAMPLE TEMPLATE FOR SERVER and VIRTUAL MACHINE SIZING PROPOSED
Vendor shall provide the size of the servers and virtual machines proposed using the template below. Vendor may add columns of information if he deems that it is necessary.
SNo | Type of Server | Qty | Load Balance or HA | Physical or VM | Year 1 | Year 2 | Year 3 | Year 4 | Year 5 | Remarks
1 | Web Server | 2 | Load Balance | VM | 2 vCPU | 2 vCPU | 2 vCPU | 3 vCPU | 3 vCPU
[5 empty] | 4GB memory | 4GB memory | 4GB memory | 6GB memory | 6GB memory
[5 empty] | 100GB disks | 100GB disks | 100GB disks | 100GB disks | 100GB disks
2 | Apps Server | 2 | Load Balance | VM | 4 vCPU | 4 vCPU | 4 vCPU | 4 vCPU | 4 vCPU
[5 empty] | 8GB memory | 8GB memory | 8GB memory | 8GB memory | 8GB memory
[5 empty] | 100GB disks | 100GB disks | 100GB disks | 100GB disks | 100GB disks
3 | Database Server | 2 | HA | VM | 4 vCPU | 4 vCPU | 4 vCPU | 4 vCPU | 4 vCPU
[5 empty] | 16GB memory | 16GB memory | 16GB memory | 16GB memory | 16GB memory
[5 empty] | 100GB disks Internal + 1TB SAN | 100GB disks Internal + 1TB SAN | 100GB disks Internal + 1TB SAN | 100GB disks Internal + 1TB SAN | 100GB disks Internal + 1TB SAN

## Annex C
Type of system | To be done
All Internet-facing IT systems | · prior to commissioning;
· after major changes have been implemented; and
· periodically half-yearly
All mission-critical systems | · prior to commissioning;
· after major changes have been implemented; and
· Annually.