## Flex Test Station 15 Dec17_Jun1
mode | start-time | end-time | Station | Operator | Category | part-no | serial-no | Location | Test Software | Test | Outcome | Test Analog Output2 set to 2.0 VDC >> Test Analog Output2 set to 2.0 VDC >> LSL=1.9 >> USL=2.1 | Test Analog Output2 set to 0.0 VDC >> Test Analog Output2 set to 0.0 VDC >> LSL=-0.1 >> USL=0.1 | Test Analog Output1 set to 2.0 VDC >> Test Analog Output1 set to 2.0 VDC >> LSL=1.9 >> USL=2.1 | Test Analog Output1 set to 0.0 VDC >> Test Analog Output1 set to 0.0 VDC >> LSL=-0.1 >> USL=0.1 | Test Seal Wash Pump Prime/Flow >> Test Seal Wash Pump Prime/Flow >> LSL=2 >> USL=5 | Test Pump A Input 2 Prime with IPA >> Test Pump A Input 2 Prime with IPA >> LSL=115 >> USL=280 | Test Pump B Input 2 Prime with IPA >> Test Pump B Input 2 Prime with IPA >> LSL=115 >> USL=280 | Test Pump A Input 1 Prime with MeOH >> Test Pump A Input 1 Prime with MeOH >> LSL=15 >> USL=85 | Test Pump B Input 1 Prime with MeOH >> Test Pump B Input 1 Prime with MeOH >> LSL=15 >> USL=85 | Test Degasser Pressure >> Test Degasser Pressure >> LSL=0 >> USL=1.3 | Test Static Leak Pump A - Accumulator Decay Rate >> Test Static Leak Pump A - Accumulator Decay Rate >> LSL=1 >> USL=200 | Test Static Leak Pump A - Accumulator Compression Stroke >> Test Static Leak Pump A - Accumulator Compression Stroke >> LSL=1 >> USL=30 | Test Static Leak Pump A - Accumulator Inferred Leak Rate >> Test Static Leak Pump A - Accumulator Inferred Leak Rate >> LSL=0.01 >> USL=0.8 | Test Static Leak Pump A - Accum. Highest Pressure Achieved >> Test Static Leak Pump A - Accum. Highest Pressure Achieved >> LSL=14000 >> USL=15000 | Test Static Leak Pump A - Primary Decay Rate >> Test Static Leak Pump A - Primary Decay Rate >> LSL=1 >> USL=200 | Test Static Leak Pump A - Primary Compression Stroke >> Test Static Leak Pump A - Primary Compression Stroke >> LSL=1 >> USL=30 | Test Static Leak Pump A - Primary Inferred Leak Rate >> Test Static Leak Pump A - Primary Inferred Leak Rate >> LSL=0.01 >> USL=0.8 | Test Static Leak Pump A - Primary Highest Pressure Achieved >> Test Static Leak Pump A - Primary Highest Pressure Achieved >> LSL=12000 >> USL=13000 | Test Static Leak Pump B - Accumulator Decay Rate >> Test Static Leak Pump B - Accumulator Decay Rate >> LSL=1 >> USL=200 | Test Static Leak Pump B - Accumulator Compression Stroke >> Test Static Leak Pump B - Accumulator Compression Stroke >> LSL=1 >> USL=30 | Test Static Leak Pump B - Accumulator Inferred Leak Rate >> Test Static Leak Pump B - Accumulator Inferred Leak Rate >> LSL=0.01 >> USL=0.8 | Test Static Leak Pump B - Accum. Highest Pressure Achieved >> Test Static Leak Pump B - Accum. Highest Pressure Achieved >> LSL=14000 >> USL=15000 | Test Static Leak Pump B - Primary Decay Rate >> Test Static Leak Pump B - Primary Decay Rate >> LSL=1 >> USL=200 | Test Static Leak Pump B - Primary Compression Stroke >> Test Static Leak Pump B - Primary Compression Stroke >> LSL=1 >> USL=30 | Test Static Leak Pump B - Primary Inferred Leak Rate >> Test Static Leak Pump B - Primary Inferred Leak Rate >> LSL=0.01 >> USL=0.8 | Test Static Leak Pump B - Primary Highest Pressure Achieved >> Test Static Leak Pump B - Primary Highest Pressure Achieved >> LSL=12000 >> USL=13000 | Test Flow Rate Accuracy Pump A 2ml/min >> Test Flow Rate Accuracy Pump A 2ml/min >> LSL=1.98 >> USL=2.02 | Test Pump A Pressure Ripple >> Test Pump A Pressure Ripple >> LSL=0 >> USL=15 | Test Flow Rate Accuracy Pump A 0.5ml/min >> Test Flow Rate Accuracy Pump A 0.5ml/min >> LSL=0.495 >> USL=0.505 | Test Flow Rate Accuracy Pump B 2ml/min >> Test Flow Rate Accuracy Pump B 2ml/min >> LSL=1.98 >> USL=2.02 | Test Pump B Pressure Ripple >> Test Pump B Pressure Ripple >> LSL=0 >> USL=15 | Test Flow Rate Accuracy Pump B 0.5ml/min >> Test Flow Rate Accuracy Pump B 0.5ml/min >> LSL=0.495 >> USL=0.505 | Test Flow Rate Accuracy Pump A&B 1.0ml+1.0ml/min >> Test Flow Rate Accuracy Pump A&B 1.0ml+1.0ml/min >> LSL=1.98 >> USL=2.02 | Test High Pressure Flow Pump A&B >> Test High Pressure Flow Pump A&B >> LSL=9000 >> USL=14500 | Test Dynamic Leak Manifold to Filter Tube >> Test Dynamic Leak Manifold to Filter Tube >> LSL=0 >> USL=1
LSL | [11 empty] | 1.9 | -0.1 | 1.9 | -0.1 | 2 | 115 | 115 | 15 | 15 | 0 | 1 | 1 | 0.01 | 14000 | 1 | 1 | 0.01 | 12000 | 1 | 1 | 0.01 | 14000 | 1 | 1 | 0.01 | 12000 | 1.98 | 0 | 0.495 | 1.98 | 0 | 0.495 | 1.98 | 9000 | 0
USL | [11 empty] | 2.1 | 0.1 | 2.1 | 0.1 | 5 | 280 | 280 | 85 | 85 | 1.3 | 200 | 30 | 0.8 | 15000 | 200 | 30 | 0.8 | 13000 | 200 | 30 | 0.8 | 15000 | 200 | 30 | 0.8 | 13000 | 2.02 | 15 | 0.505 | 2.02 | 15 | 0.505 | 2.02 | 14500 | 1
UOM | [11 empty] | VDC | VDC | VDC | VDC | ml/min | PSI | PSI | PSI | PSI | PSI | psig/min | % | uL/min | psig | psig/min | % | uL/min | psig | psig/min | % | uL/min | psig | psig/min | % | uL/min | psig | ml/min | PSI | ml/min | ml/min | PSI | ml/min | ml/min | PSI | ul/min
P | 2017-12-06T10:40:21+08:00 | 2017-12-06T10:44:39+08:00 | SDS Final Test TE82943-15 | 927989 | Pumps | 186015001 | L17UPB319A | TE, Milford, US | 2.1 | Acquity BSM Final Test | FAIL
P | 2017-12-06T10:44:39+08:00 | 2017-12-06T13:12:33+08:00 | SDS Final Test TE82943-15 | 927989 | Pumps | 186015001 | L17UPB319A | TE, Milford, US | 2.1 | Acquity BSM Final Test | PASS | 2 | 0 | 2 | 0 | 3.1 | 122.9 | 134.6 | 33.8 | 35.2 | 0.65 | 100.7 | 26 | 0.11 | 14008 | 71.9 | 25 | 0.09 | 12017 | 90.1 | 26 | 0.12 | 14018 | 71.1 | 25 | 0.08 | 12003 | 1.986 | 8 | 0.499 | 1.995 | 9 | 0.499 | 1.992 | 10137 | 0.1
P | 2017-12-06T02:49:35+08:00 | 2017-12-08T17:15:17+08:00 | SDS Final Test TE82943-15 | 927989 | Pumps | 186015001 | M17UPB346A | TE, Milford, US | 2.1 | Acquity BSM Final Test | FAIL | [5 empty] | 0 | 0
P | 2017-12-06T00:36:22+08:00 | 2017-12-08T17:15:17+08:00 | SDS Final Test TE82943-15 | 927989 | Pumps | 186015001 | M17UPB346A | TE, Milford, US | 2.1 | Acquity BSM Final Test | FAIL
P | 2017-12-08T17:15:17+08:00 | 2017-12-11T12:50:43+08:00 | SDS Final Test TE82943-15 | 927989 | Pumps | 186015001 | M17UPB346A | TE, Milford, US | 2.1 | Acquity BSM Final Test | PASS | 2 | 0 | 2 | 0 | 3 | 132.8 | 121.8 | 37.5 | 32.4 | 0.71 | 140 | 29 | 0.22 | 14007 | 99.9 | 25 | 0.13 | 12003 | 118.1 | 27 | 0.14 | 14011 | 91.6 | 25 | 0.12 | 12007 | 2 | 11 | 0.5 | 2.001 | 8 | 0.505 | 1.998 | 10409 | 0.1
P | 2017-12-12T08:32:49+08:00 | 2017-12-12T10:46:52+08:00 | SDS Final Test TE82943-15 | 927989 | Pumps | 186015001 | M17UPB349A | TE, Milford, US | 2.1 | Acquity BSM Final Test | PASS | 2 | 0 | 2 | 0 | 3 | 152.7 | 152.4 | 38.3 | 38.4 | 0.68 | 83.3 | 26 | 0.1 | 14014 | 68.9 | 26 | 0.11 | 12007 | 102.9 | 27 | 0.15 | 14006 | 87 | 25 | 0.12 | 12023 | 2.006 | 9 | 0.503 | 2.009 | 9 | 0.504 | 1.999 | 10595 | 0.1
P | 2017-12-13T12:31:05+08:00 | 2017-12-13T12:57:06+08:00 | SDS Final Test TE82943-15 | 927989 | Pumps | 186015001 | M17UPB354A | TE, Milford, US | 2.1 | Acquity BSM Final Test | FAIL
P | 2017-12-13T11:51:51+08:00 | 2017-12-13T12:57:06+08:00 | SDS Final Test TE82943-15 | 927989 | Pumps | 186015001 | M17UPB354A | TE, Milford, US | 2.1 | Acquity BSM Final Test | FAIL | [5 empty] | 0
P | 2017-12-13T17:21:45+08:00 | 2017-12-14T07:49:36+08:00 | SDS Final Test TE82943-15 | 246025 | Pumps | 186015001 | M17UPB354A | TE, Milford, US | 2.1 | Acquity BSM Final Test | PASS | 2 | 0 | 2 | 0 | 3.1 | 136.3 | 137.6 | 37.7 | 36 | 0.68 | 106.7 | 27 | 0.11 | 14018 | 78.7 | 26 | 0.1 | 12008 | 124.9 | 28 | 0.16 | 14003 | 88.6 | 27 | 0.11 | 12010 | 2.004 | 11 | 0.502 | 1.999 | 10 | 0.502 | 1.999 | 10543 | 0.124
P | 2017-12-20T16:54:54+08:00 | 2017-12-20T17:19:51+08:00 | SDS Final Test TE82943-15 | 927989 | Pumps | 186015001 | M17UPB365A | TE, Milford, US | 2.1 | Acquity BSM Final Test | FAIL
P | 2017-12-20T01:29:51+08:00 | 2017-12-20T17:19:51+08:00 | SDS Final Test TE82943-15 | 927989 | Pumps | 186015001 | M17UPB365A | TE, Milford, US | 2.1 | Acquity BSM Final Test | FAIL | [31 empty] | 0.507
P | 2017-12-20T17:19:51+08:00 | 2017-12-21T10:39:13+08:00 | SDS Final Test TE82943-15 | 927989 | Pumps | 186015001 | M17UPB365A | TE, Milford, US | 2.1 | Acquity BSM Final Test | PASS | 2 | 0 | 2 | 0 | 2.7 | 171.7 | 148.5 | 45.7 | 37.1 | 0.62 | 89.3 | 26 | 0.1 | 14008 | 68.9 | 26 | 0.08 | 12018 | 115 | 27 | 0.15 | 14008 | 83.3 | 25 | 0.12 | 12008 | 2.008 | 10 | 0.504 | 2.008 | 12 | 0.502 | 2.004 | 10678 | 0.1
P | 2017-12-22T14:01:12+08:00 | 2017-12-22T14:25:13+08:00 | SDS Final Test TE82943-15 | 927989 | Pumps | 186015001 | M17UPB370A | TE, Milford, US | 2.1 | Acquity BSM Final Test | FAIL
P | 2017-12-22T14:25:13+08:00 | 2017-12-22T16:27:17+08:00 | SDS Final Test TE82943-15 | 927989 | Pumps | 186015001 | M17UPB370A | TE, Milford, US | 2.1 | Acquity BSM Final Test | PASS | 2 | 0 | 2 | 0 | 3 | 159.3 | 146.7 | 42.6 | 34.6 | 0.59 | 102.9 | 27 | 0.15 | 14006 | 62.8 | 26 | 0.08 | 12007 | 118.8 | 27 | 0.14 | 14005 | 68.1 | 26 | 0.1 | 12004 | 2.006 | 11 | 0.5 | 2.006 | 10 | 0.504 | 2 | 10545 | 0.1
P | 2017-12-26T08:55:14+08:00 | 2017-12-26T10:50:43+08:00 | SDS Final Test TE82943-15 | 927989 | Pumps | 186015001 | M17UPB373A | TE, Milford, US | 2.1 | Acquity BSM Final Test | PASS | 2 | 0 | 2 | 0 | 3.2 | 168.4 | 153.8 | 44.1 | 36.3 | 0.74 | 97.6 | 27 | 0.11 | 14011 | 71.9 | 26 | 0.09 | 12007 | 98.4 | 27 | 0.13 | 14011 | 68.9 | 26 | 0.09 | 12009 | 2.011 | 11 | 0.504 | 2.011 | 8 | 0.501 | 2.006 | 10747 | 0.1
P | 2017-12-28T16:26:17+08:00 | 2017-12-29T08:14:42+08:00 | SDS Final Test TE82943-15 | 927989 | Pumps | 186015001 | M17UPB376A | TE, Milford, US | 2.1 | Acquity BSM Final Test | PASS | 2 | 0 | 2 | 0 | 3.2 | 167.6 | 158.2 | 41.3 | 36.8 | 0.89 | 98.4 | 26 | 0.1 | 14012 | 104.4 | 26 | 0.14 | 12002 | 104.4 | 27 | 0.14 | 14003 | 72.7 | 26 | 0.1 | 12013 | 2.01 | 10 | 0.5 | 2.009 | 9 | 0.504 | 2.001 | 10791 | 0.005
P | 2018-01-05T10:09:34+08:00 | 2018-01-05T11:53:54+08:00 | SDS Final Test TE82943-15 | 927989 | Pumps | 186015001 | A18UPB381A | TE, Milford, US | 2.1 | Acquity BSM Final Test | PASS | 2 | 0 | 2 | 0 | 3.4 | 161.8 | 161.8 | 43.5 | 42.4 | 0.68 | 107.5 | 27 | 0.12 | 14022 | 74.9 | 26 | 0.12 | 12000 | 116.6 | 27 | 0.16 | 14010 | 74.2 | 26 | 0.1 | 12012 | 2.006 | 7 | 0.504 | 2.007 | 9 | 0.504 | 2.004 | 10572 | 0.1
P | 2018-01-25T11:21:04+08:00 | 2018-01-25T14:29:45+08:00 | SDS Final Test TE82943-15 | 246025 | Pumps | 186015001 | A18UPB404A | TE, Milford, US | 2.1 | Acquity BSM Final Test | PASS | 2 | 0 | 2 | 0 | 3 | 150.9 | 154.6 | 38.1 | 37 | 0.59 | 106 | 27 | 0.14 | 14016 | 68.1 | 26 | 0.11 | 12020 | 121.9 | 27 | 0.15 | 14004 | 68.1 | 26 | 0.09 | 12005 | 2.006 | 7 | 0.504 | 2.005 | 9 | 0.504 | 2.004 | 10436 | 0.1
P | 2018-02-07T16:12:14+08:00 | 2018-02-07T18:02:28+08:00 | SDS Final Test TE82943-15 | 927989 | Pumps | 186015001 | B18UPB408A | TE, Milford, US | 2.1 | Acquity BSM Final Test | PASS | 2 | 0 | 2 | 0 | 3.2 | 154.8 | 153.1 | 40.3 | 39.3 | 0.55 | 102.9 | 27 | 0.13 | 14018 | 68.9 | 26 | 0.09 | 12012 | 103.7 | 27 | 0.12 | 14018 | 87 | 26 | 0.12 | 12010 | 2.005 | 12 | 0.503 | 2 | 6 | 0.504 | 2 | 10310 | 0.1
P | 2018-02-08T13:24:19+08:00 | 2018-02-08T14:01:47+08:00 | SDS Final Test TE82943-15 | 927989 | Pumps | 186015001 | B18UPB412A | TE, Milford, US | 2.1 | Acquity BSM Final Test | FAIL |  |  |  |  | 0.3
P | 2018-02-08T14:01:47+08:00 | 2018-02-08T18:02:58+08:00 | SDS Final Test TE82943-15 | 927989 | Pumps | 186015001 | B18UPB412A | TE, Milford, US | 2.1 | Acquity BSM Final Test | PASS | 2 | 0 | 2 | 0 | 3 | 133 | 134.5 | 39.9 | 34.2 | 0.68 | 96.9 | 27 | 0.13 | 14026 | 61.3 | 25 | 0.08 | 12007 | 131.7 | 27 | 0.17 | 14001 | 81.7 | 26 | 0.12 | 12003 | 1.993 | 8 | 0.502 | 1.992 | 8 | 0.5 | 1.992 | 10263 | 0.1
P | 2018-02-09T08:36:19+08:00 | 2018-02-09T10:18:28+08:00 | SDS Final Test TE82943-15 | 927989 | Pumps | 186015001 | B18UPB412A | TE, Milford, US | 2.1 | Acquity BSM Final Test | PASS | 2 | 0 | 2 | 0 | 3.1 | 147.7 | 155.2 | 39.4 | 36 | 0.68 | 82.5 | 26 | 0.09 | 14011 | 54.5 | 25 | 0.06 | 12026 | 105.2 | 26 | 0.13 | 14014 | 69.6 | 25 | 0.09 | 12001 | 2.005 | 7 | 0.504 | 2.005 | 9 | 0.504 | 2.003 | 10437 | 0.1
P | 2018-02-09T10:40:34+08:00 | 2018-02-09T12:11:35+08:00 | SDS Final Test TE82943-15 | 927989 | Pumps | 186015001 | B18UPB412A | Flextronics, SG | 2.1 | Acquity BSM Final Test | PASS | 2 | 0 | 2 | 0 | 3.1 | 132.7 | 138.8 | 38.4 | 37.4 | 0.68 | 99.1 | 26 | 0.11 | 14016 | 64.3 | 25 | 0.09 | 12010 | 109.7 | 26 | 0.13 | 14015 | 78.7 | 25 | 0.11 | 12009 | 1.997 | 8 | 0.505 | 1.994 | 8 | 0.502 | 1.998 | 10377 | 0.1
P | 2018-02-09T16:44:45+08:00 | 2018-02-12T08:04:33+08:00 | SDS Final Test TE82943-15 | 927989 | Pumps | 186015001 | B18UPB417A | Flextronics, SG | 2.1 | Acquity BSM Final Test | PASS | 2 | 0 | 2 | 0 | 2.7 | 148.3 | 156.2 | 41.6 | 40.6 | 0.62 | 82.5 | 26 | 0.11 | 14004 | 67.4 | 25 | 0.09 | 12000 | 107.5 | 27 | 0.16 | 14009 | 87.8 | 26 | 0.11 | 12014 | 2.002 | 10 | 0.503 | 2.007 | 11 | 0.499 | 1.999 | 10366 | 0.1
P | 2018-02-27T14:29:35+08:00 | 2018-02-27T16:42:48+08:00 | SDS Final Test TE82943-15 | 927989 | Pumps | 186015001 | B18UPB424A | Flextronics, SG | 2.1 | Acquity BSM Final Test | PASS | 2 | 0 | 2 | 0 | 3.1 | 166 | 150.1 | 43 | 37.8 | 0.62 | 115 | 26 | 0.15 | 14025 | 72.7 | 26 | 0.11 | 12004 | 121.9 | 27 | 0.15 | 14015 | 69.6 | 26 | 0.09 | 12018 | 2.003 | 8 | 0.504 | 2 | 8 | 0.502 | 2.001 | 10339 | 0.1
P | 2018-03-08T12:26:45+08:00 | 2018-03-08T13:10:52+08:00 | SDS Final Test TE82943-15 | 927989 | Pumps | 186015001 | C18UPB428A | Flextronics, SG | 2.1 | Acquity BSM Final Test | FAIL |  |  |  |  | 0
P | 2018-03-08T11:41:34+08:00 | 2018-03-08T13:10:52+08:00 | SDS Final Test TE82943-15 | 927989 | Pumps | 186015001 | C18UPB428A | Flextronics, SG | 2.1 | Acquity BSM Final Test | FAIL | [10 empty] | 0 | 50 | 0 | 52 | 0 | 0 | 0 | 0
P | 2018-03-08T13:10:52+08:00 | 2018-03-08T16:09:32+08:00 | SDS Final Test TE82943-15 | 927989 | Pumps | 186015001 | C18UPB428A | Flextronics, SG | 2.1 | Acquity BSM Final Test | PASS | 2 | 0 | 2 | 0 | 3 | 177.2 | 148.4 | 48.1 | 55.8 | 0.68 | 94.6 | 26 | 0.1 | 14018 | 87 | 25 | 0.13 | 12014 | 153.6 | 28 | 0.2 | 14018 | 111.3 | 25 | 0.15 | 12015 | 2.002 | 9 | 0.501 | 2.003 | 8 | 0.504 | 1.998 | 10495 | 0.1
P | 2018-03-15T11:12:39+08:00 | 2018-03-15T11:37:35+08:00 | SDS Final Test TE82943-15 | 246025 | Pumps | 186015001 | C18UPB430A | Flextronics, SG | 2.1 | Acquity BSM Final Test | FAIL
P | 2018-03-22T14:48:24+08:00 | 2018-03-22T15:12:08+08:00 | SDS Final Test TE82943-15 | 927989 | Pumps | 186015001 | C18UPB439A | Flextronics, SG | 2.1 | Acquity BSM Final Test | FAIL
P | 2018-03-22T15:12:08+08:00 | 2018-03-22T17:18:18+08:00 | SDS Final Test TE82943-15 | 927989 | Pumps | 186015001 | C18UPB439A | Flextronics, SG | 2.1 | Acquity BSM Final Test | PASS | 2 | 0 | 2 | 0 | 3 | 178.6 | 170.6 | 50.1 | 41.7 | 0.68 | 117.3 | 26 | 0.14 | 14021 | 71.1 | 25 | 0.1 | 12019 | 118.8 | 26 | 0.15 | 14002 | 67.4 | 24 | 0.09 | 12003 | 2.009 | 9 | 0.505 | 2.005 | 11 | 0.504 | 2.005 | 10622 | 0.1
P | 2018-04-06T16:51:46+08:00 | 2018-04-06T17:15:12+08:00 | SDS Final Test TE82943-15 | 927989 | Pumps | 186015001 | C18UPB447A | Flextronics, SG | 2.1 | Acquity BSM Final Test | FAIL
P | 2018-04-06T17:15:12+08:00 | 2018-04-09T11:56:05+08:00 | SDS Final Test TE82943-15 | 927989 | Pumps | 186015001 | C18UPB447A | Flextronics, SG | 2.1 | Acquity BSM Final Test | PASS | 2 | 0 | 2 | 0 | 3.1 | 156 | 179.5 | 38.9 | 45.2 | 0.62 | 100.7 | 27 | 0.15 | 14009 | 58.3 | 24 | 0.07 | 12008 | 109 | 27 | 0.14 | 14010 | 83.3 | 24 | 0.1 | 12004 | 2.007 | 9 | 0.505 | 2.011 | 9 | 0.504 | 2.004 | 10581 | 0.1
P | 2018-04-13T14:45:52+08:00 | 2018-04-13T15:10:07+08:00 | SDS Final Test TE82943-15 | 246025 | Pumps | 186015001 | D18UPB453A | Flextronics, SG | 2.1 | Acquity BSM Final Test | FAIL | 0.5
P | 2018-04-13T13:36:06+08:00 | 2018-04-13T15:10:07+08:00 | SDS Final Test TE82943-15 | 246025 | Pumps | 186015001 | D18UPB453A | Flextronics, SG | 2.1 | Acquity BSM Final Test | FAIL | [18 empty] | 200.6
P | 2018-04-13T15:10:07+08:00 | 2018-04-16T08:27:06+08:00 | SDS Final Test TE82943-15 | 246025 | Pumps | 186015001 | D18UPB453A | Flextronics, SG | 2.1 | Acquity BSM Final Test | PASS | 2 | 0 | 2 | 0 | 2.9 | 181.5 | 169.3 | 51.7 | 44.7 | 0.65 | 125.6 | 26 | 0.16 | 14022 | 67.4 | 24 | 0.1 | 12007 | 177.9 | 29 | 0.27 | 14014 | 93.8 | 25 | 0.11 | 12004 | 2.006 | 9 | 0.503 | 2.001 | 10 | 0.503 | 2.002 | 10477 | 0.1
P | 2018-04-16T09:37:12+08:00 | 2018-04-16T10:01:39+08:00 | SDS Final Test TE82943-15 | 927989 | Pumps | 186015001 | D18UPB456A | Flextronics, SG | 2.1 | Acquity BSM Final Test | FAIL
P | 2018-04-16T09:00:56+08:00 | 2018-04-16T10:01:39+08:00 | SDS Final Test TE82943-15 | 927989 | Pumps | 186015001 | D18UPB456A | Flextronics, SG | 2.1 | Acquity BSM Final Test | FAIL |  |  |  |  | 0
P | 2018-04-16T07:10:33+08:00 | 2018-04-16T10:01:39+08:00 | SDS Final Test TE82943-15 | 927989 | Pumps | 186015001 | D18UPB456A | Flextronics, SG | 2.1 | Acquity BSM Final Test | FAIL | [6 empty] | 0
P | 2018-04-16T10:01:39+08:00 | 2018-04-16T14:46:10+08:00 | SDS Final Test TE82943-15 | 927989 | Pumps | 186015001 | D18UPB456A | Flextronics, SG | 2.1 | Acquity BSM Final Test | PASS | 2 | 0 | 2 | 0 | 3.3 | 172.1 | 180.6 | 49.6 | 49.3 | 0.62 | 141.5 | 27 | 0.23 | 14016 | 74.2 | 25 | 0.1 | 12002 | 145.3 | 27 | 0.23 | 14013 | 94.6 | 26 | 0.13 | 12017 | 1.988 | 8 | 0.498 | 2 | 9 | 0.5 | 1.997 | 10602 | 0.147
P | 2018-04-16T14:24:52+08:00 | 2018-04-16T14:57:45+08:00 | SDS Final Test TE82943-15 | 927989 | Pumps | 186015001 | D18UPB459A | Flextronics, SG | 2.1 | Acquity BSM Final Test | FAIL
P | 2018-04-16T14:22:32+08:00 | 2018-04-16T14:57:45+08:00 | SDS Final Test TE82943-15 | 927989 | Pumps | 186015001 | D18UPB459A | Flextronics, SG | 2.1 | Acquity BSM Final Test | FAIL
P | 2018-04-16T11:55:48+08:00 | 2018-04-16T14:57:45+08:00 | SDS Final Test TE82943-15 | 927989 | Pumps | 186015001 | D18UPB459A | Flextronics, SG | 2.1 | Acquity BSM Final Test | FAIL | [31 empty] | 0.507
P | 2018-04-16T14:57:45+08:00 | 2018-04-16T18:43:17+08:00 | SDS Final Test TE82943-15 | 927989 | Pumps | 186015001 | D18UPB459A | Flextronics, SG | 2.1 | Acquity BSM Final Test | PASS | 2 | 0 | 2 | 0 | 3.3 | 207.7 | 164.9 | 57.6 | 41.9 | 0.65 | 106 | 26 | 0.16 | 14003 | 77.2 | 25 | 0.1 | 12005 | 118.1 | 26 | 0.16 | 14017 | 59.8 | 24 | 0.09 | 12008 | 2.005 | 7 | 0.503 | 2.003 | 8 | 0.5 | 1.998 | 10556 | 0.1
P | 2018-04-18T14:05:01+08:00 | 2018-04-18T14:28:39+08:00 | SDS Final Test TE82943-15 | 927989 | Pumps | 186015001 | D18UPB464A | Flextronics, SG | 2.1 | Acquity BSM Final Test | FAIL
P | 2018-04-18T14:28:39+08:00 | 2018-04-18T16:33:42+08:00 | SDS Final Test TE82943-15 | 927989 | Pumps | 186015001 | D18UPB464A | Flextronics, SG | 2.1 | Acquity BSM Final Test | PASS | 2 | 0 | 2 | 0 | 3.1 | 159.1 | 164.3 | 46 | 39.9 | 0.65 | 101.4 | 25 | 0.11 | 14025 | 73.4 | 25 | 0.1 | 12009 | 103.7 | 26 | 0.14 | 14014 | 63.6 | 25 | 0.08 | 12003 | 2.003 | 8 | 0.503 | 2.01 | 13 | 0.502 | 1.999 | 10614 | 0.1
P | 2018-04-19T08:59:29+08:00 | 2018-04-19T09:22:52+08:00 | SDS Final Test TE82943-15 | 246025 | Pumps | 186015001 | D18UPB466A | Flextronics, SG | 2.1 | Acquity BSM Final Test | FAIL
P | 2018-04-19T11:08:51+08:00 | 2018-04-19T11:12:55+08:00 | SDS Final Test TE82943-15 | 246025 | Pumps | 186015001 | D18UPB466A | Flextronics, SG | 2.1 | Acquity BSM Final Test | FAIL
P | 2018-04-19T09:11:47+08:00 | 2018-04-19T11:12:55+08:00 | SDS Final Test TE82943-15 | 246025 | Pumps | 186015001 | D18UPB466A | Flextronics, SG | 2.1 | Acquity BSM Final Test | FAIL
P | 2018-04-27T15:34:04+08:00 | 2018-04-27T17:18:34+08:00 | SDS Final Test TE82943-15 | 927989 | Pumps | 186015001 | D18UPB474A | Flextronics, SG | 2.1 | Acquity BSM Final Test | PASS | 2 | 0 | 2 | 0 | 2.9 | 173.1 | 172.8 | 44.6 | 43.7 | 0.71 | 91.6 | 25 | 0.11 | 14019 | 60.5 | 24 | 0.08 | 12015 | 86.3 | 27 | 0.1 | 14013 | 152.1 | 27 | 0.28 | 12002 | 2.004 | 12 | 0.504 | 2.008 | 12 | 0.503 | 2 | 10593 | 0.1
P | 2018-05-03T10:18:03+08:00 | 2018-05-03T12:58:34+08:00 | SDS Final Test TE82943-15 | 246025 | Pumps | 186015001 | D18UPB453A | Flextronics, SG | 2.2 | Acquity BSM Final Test | PASS | 2 | 0 | 2 | 0 | 3.2 | 194 | 176.6 | 52.3 | 45.1 | 0.61 | 87 | 25 | 0.12 | 14010 | 52.2 | 24 | 0.07 | 12015 | 155.9 | 28 | 0.27 | 14012 | 56 | 24 | 0.07 | 12021 | 2.008 | 10 | 0.503 | 2.001 | 8 | 0.503 | 2.001 | 10647 | 0.124
P | 2018-05-07T13:50:46+08:00 | 2018-05-07T13:56:18+08:00 | SDS Final Test TE82943-15 | 927989 | Pumps | 186015001 | E18UPB481A | Flextronics, SG | 2.2 | Acquity BSM Final Test | FAIL
P | 2018-05-07T13:26:17+08:00 | 2018-05-07T13:56:18+08:00 | SDS Final Test TE82943-15 | 927989 | Pumps | 186015001 | E18UPB481A | Flextronics, SG | 2.2 | Acquity BSM Final Test | FAIL |  |  |  |  | 0
P | 2018-05-07T13:56:18+08:00 | 2018-05-07T16:11:33+08:00 | SDS Final Test TE82943-15 | 927989 | Pumps | 186015001 | E18UPB481A | Flextronics, SG | 2.2 | Acquity BSM Final Test | PASS | 2 | 0 | 2 | 0 | 3 | 197.2 | 170.1 | 54.2 | 43.9 | 0.73 | 94.6 | 25 | 0.12 | 14006 | 84 | 25 | 0.1 | 12003 | 106 | 26 | 0.14 | 14019 | 56 | 24 | 0.07 | 12010 | 1.995 | 9 | 0.505 | 2.004 | 9 | 0.503 | 2 | 10609 | 0.1
P | 2018-05-08T13:42:27+08:00 | 2018-05-08T15:42:00+08:00 | SDS Final Test TE82943-15 | 246025 | Pumps | 186015001 | E18UPB483A | Flextronics, SG | 2.2 | Acquity BSM Final Test | PASS | 2 | 0 | 2 | 0 | 3.1 | 179.2 | 172.8 | 49.8 | 42.6 | 0.7 | 95.4 | 26 | 0.14 | 14002 | 74.9 | 26 | 0.11 | 12015 | 95.4 | 26 | 0.11 | 14010 | 68.1 | 25 | 0.08 | 12004 | 2.002 | 9 | 0.504 | 2.006 | 12 | 0.502 | 2 | 10533 | 0.1
P | 2018-05-08T15:46:24+08:00 | 2018-05-08T17:15:46+08:00 | SDS Final Test TE82943-15 | 246025 | Pumps | 186015001 | E18UPB483A | Flextronics, SG | 2.2 | Acquity BSM Final Test | PASS | 2 | 0 | 2 | 0 | 3.2 | 159.3 | 155.5 | 48.4 | 40.9 | 0.7 | 112 | 26 | 0.15 | 14006 | 77.2 | 26 | 0.11 | 12013 | 106.7 | 26 | 0.13 | 14001 | 70.4 | 25 | 0.09 | 12004 | 1.995 | 7 | 0.497 | 1.998 | 10 | 0.5 | 1.992 | 10507 | 0.124
P | 2018-05-23T14:28:57+08:00 | 2018-05-23T14:54:58+08:00 | SDS Final Test TE82943-15 | 246025 | Pumps | 186015001 | E18UPB500A | Flextronics, SG | 2.2 | Acquity BSM Final Test | FAIL
P | 2018-05-23T14:06:34+08:00 | 2018-05-23T14:54:58+08:00 | SDS Final Test TE82943-15 | 246025 | Pumps | 186015001 | E18UPB500A | Flextronics, SG | 2.2 | Acquity BSM Final Test | FAIL
P | 2018-05-23T14:54:58+08:00 | 2018-05-23T17:21:30+08:00 | SDS Final Test TE82943-15 | 246025 | Pumps | 186015001 | E18UPB500A | Flextronics, SG | 2.2 | Acquity BSM Final Test | PASS | 2 | 0 | 2 | 0 | 3.3 | 166.7 | 160.5 | 47.7 | 43.2 | 0.76 | 88.6 | 26 | 0.11 | 14011 | 72.7 | 26 | 0.11 | 12001 | 100.7 | 26 | 0.12 | 14001 | 71.9 | 25 | 0.1 | 12008 | 2.005 | 13 | 0.501 | 2.005 | 12 | 0.504 | 2.001 | 10604 | 0.1