## Sheet1
210001344 FCT VERIFICATION
New board model 210001344 have been test at FCT tester TE 82940 that same tester use for model 210000355 and observaton found that 2 point voltage value unable to measure.
1. Base of test specification, uut board is required to check voltage value as per below.
| MEASUREMENT |  | BOARD 210001344
| VCC_3.3 to GND |  | NA
| VCC_3.3 to GND |  | NA
| VCC_3.3 to GND |  | PASS
| VCC_3.3 to GND |  | PASS
| VCC_3.3 to GND |  | PASS
| VCC_3.3 to GND |  | PASS
2. New board model don’t have this 2 point voltage measurement 'VCC_3.3 to GND' and 'VCC_2.5 to GRD'. Comparison uut board as per below
MODEL 210000355 |  | MODEL 210001344
3. For others step verification result is pass for board 210001344
CONCLUSION
After done verification board 210001344 at tester TE 82940 , found only test step at 'Regulated Voltage Test' unable to measure for 2 point 3.3V and 2.5 V.
the others test step show good result.