## Sheet1
Waters Test Engineer: John McCarthy
ElectroFix Supplied Materials
Qty | Part No. | Description | Notes
1 |  | Function Vacuum ITA for 210000384/WATS270022
1 |  | Duplicate ITA for 210000384/WATS270022
ITA to consist of the following.
Special Instructions
1) Accommodate bottom side components
2) Drill all: Through holes connectors, Test Points, Test Point Vias.
3) All ITA Modules are installed with Pin1 oriented to the Left as viewed from inside fixture.
4) Refer to Visio Schematic for Patchcord wire color locations.
Labor
1 |  | Fixture Setup
1 |  | Drilling
1 |  | Engineering
1 |  | Machining
1 |  | Assembly
1 |  | Labeling | Label JX through JXX on solder cup side of recepticles.
Material
1 | P04268 | 16" x 20" VPC G-12 Vacuum Fixture Kit
1 |  | Fixture Down Pins (2 pin)
1 |  | ESD Coated Top Plate with Ground Pins
1 |  | Carlington Hinges and Recessed Handles
1 |  | Ground Plane
1 |  | Dimpled Dust Cover
1 |  | Molded Sealing Gasket
1 |  | Routed Power Bus
1 | 410104322 | G-12 Interface Frame
1 | 510108242 | Vacuum Module Port | Pos.A1, A2. Connect port closest to side
2 | 510108101 | TriPaddle Module ITA | Position A3, A4
5 | 510151105 | QuadraPaddle Module ITA | Position B1, B2, B4, C2, C4
2 | 510108178 | TriPaddle Signal/Mini Power Module ITA | Position B3, C3
1 | 510108262 | Micro Power and Micro Coaxial Module ITA | Position C1
Virginia Panel ITA Patchcords/Contacts[ Continued ]
QTY | Part Number | RG316 MicroCoax Pin ITA Patchcord
XX | 7-361116000-012 | Length=012
XX | 7-361116000-024 | Length=024
XX | 7-361116000-036 | Length=036
QTY | Part Number | RG316 Double Ended MicroCoax Pin ITA Patchcord
XX | 7-361116361-012 | Length=012
XX | 7-361116361-024 | Length=024
XX | 7-361116361-036 | Length=036
QTY | Part Number | Crimp ITA Contacts
XX | 610110129 | 10A Tripaddle ITA Pin
XX | 610110108 | 7A TriPaddle ITA Pin
XX | 610138109 | 5A QuadraPaddle ITA Pin
XX | 610115125 | 65A MiniPower ITA Pin
XX | 610143101 | 21A MicroPower ITA Pin
Non Virginia Panel Wiring Material
QTY | Part Number | Description
AR | C0744A.41.10 | SHIELDED 24AWG UL2464 8 C | Estimate 15ft required
Through Hole Connector Probes
Qty | Probe Part No. | Probe Description | Connector RefDes[Pin1 Loc](Pins)
60 | Socket:100-SDN250S Probe:100-PRP2524L | 100-25 Series~ .100 [2.54] Centers, .250 [6.35] Stroke #24Crown | J1[20.32,89.66](1..23,25..27,38..40) J2[31.75,88.9](1..2) J3[33.02,43.18](1..2) J5[149.86,48.77](1..15) J7[161.89,67.14](1,3)
0 | Socket:075-SDN250S Probe:075-PRP2524L | 075-25 Series ~ .075 [1.91] Centers, .250 [6.35] Stroke #24Crown
0 | Socket:050-??????? Probe:050-PRP2558L | 075-25 Series ~ .075 [1.91] Centers, .250 [6.35] Stroke #58Crown
Pad/Via Probes
Qty | Probe Part No. | Probe Description | Probe RefDes[Loc](Signal){Hint}
2 | Socket:100-SDN250S Probe:100-PRP2524L | 100-25 Series~ .100 [2.54] Centers, .250 [6.35] Stroke #24Crown | SP62(3.3V)[73.02,68.31]{C18+} SP63(3.3GND)[78.03,68.31]{C18-}
0 | Socket:100-SDN250S Probe:100-PRP2554L | 100-25 Series~ .100 [2.54] Centers, .250 [6.35] Stroke #29Serated
0 | Socket:100-SDN250S Probe:100-PRP2554L | 100-25 Series~ .100 [2.54] Centers, .250 [6.35] Stroke #54Crown
10 | Socket:075-SDN250S Probe:075-PRP2561L | 075-25 Series ~ .075 [1.91] Centers, .250 [6.35] Stroke #54Blade | SP22(KBD_CTRST+)[117.60,18.92]{J4-1} SP23(KBD_CTRST-)[116.74,20.60]{J4-2} SP24(GND)[126.72,16.85]{J4-8} SP25(FLM)[126.70,9.88]{J4-12} SP26(CL2)[128.71,17.73]{J4-10} SP27(CL1)[124.24,10.99]{J4-11} SP28(LD3)[124.97,18.92]{J4-6} SP29(LD2)[121.52,11.72]{J4-5} SP30(LD1)122.72,18.92]{J4-4} SP31(LD0)111.89,10.45]{J4-3} SP64(LD0)122.17,37.33]{ShieldPlane}
0 | Socket:050-??????? Probe:050-PRP2554L | 075-25 Series ~ .075 [1.91] Centers, .250 [6.35] Stroke #54Crown
Waters Supplied Materials
Qty | Part No. | Description | Notes
1 | 210000384 | Current Revision Loaded PCBA
1 |  | CAD and Gerber Files for 210000384
1 | TE0084016SCH | TE0084016SCH Front Panel PCB 210000384_WAT270022 ITA_rH.pdf
1 | TE0084016LAY | TE0084016LAY Front Panel PCB 210000384_WAT270022 ITA_rC.pdf
1 | TE0084016BOM | TE0084016BOM Front Panel PCB 210000384_WAT270022 ITA_rA.pdf
1 | Molex 50579410 | CONN HOUSING 10POS .100 W/LATCH | RefDes = P1
1 | Molex 50579410 | CONN HOUSING 4POS .100 W/LATCH | RefDes = P2
1 | TE82840-1 | Waters TE Fixture ID&Down Board | RefDes = CB3
14 | Molex 16020103 | CONN TERM FEMALE 22-24AWG GOLD | RefDes=P2,P3,P4,P5,P6