## Upgrade
Item | Quantity | Description | Manufacturer | Part Number | Unit Price | Total
1 | 1 | 1U, Rack Mount, Long life, Industrial PC | SuperLogics | SL-1U-LLQ370M-LA Configuration ID#3867780 | 1365 | 1365
2 | [5 empty] | 0
3 | [5 empty] | 0
4 | [5 empty] | 0
5 | 1 | ViewSonic TD1711, touchscreen Display | CDW | 5201210 | 299 | 299
6 | [5 empty] | 0
7 | 1 | Relay, Potter & Brumfield KUP_11D15-24 | Newark | 17M0256 | 18.22 | 18.22
8 | [5 empty] | 0
9 | 1 | Cable Interface Box (3 panels, 2 w/ Paint) | Model Shop |  | 447 | 447
10 | [5 empty] | 0
11 | 1 | USB-6501 | National Instruments | 779205-01 | 114 | 114
12 | [5 empty] | 0
13 | 1 | USB 4 port serial converter | StarTech | ICUSB2324I | 115 | 115
14 | [5 empty] | 0
15 | 2 | Cable, USB A-B, .3 meters | LCOM | CAUABHFX-03M | 14.19 | 28.38
16 | [5 empty] | 0
17 | 2 | USB Adapter B-A, shielded | LCOM | ECF504-BAS | 8.61 | 17.22
18 | [5 empty] | 0
19 | 1 | 2U 16in Universal Vented Rack Mount Cantilever Shelf | StarTech | CABSHELFV | 47.99 | 47.99
20 | [5 empty] | 0
21 | 1 | CPSM Cross Bar, 3Dprinted ABS-ESD7, Solid Infill, .010 Slice Height | R&D Technology | 999047233_swp | 75 | 75
22 | 1 | CPSM Main Panel, 3Dprinted ABS-ESD7, Solid Infill, .010 Slice Height | R&D Technology | 999047232_swp | 125 | 125
25 | 1 | CPSM Fluidic Docking Block, ABS-ESD7, Solid Infill, .010 Slice Height | R&D Technology | 999047123_swp | 75 | 75
26 | 1 | CPSM Fluidic Docking Cap, ABS-ESD7, Solid Infill, .010 Slice Height | R&D Technology | 999047136_swp | 125 | 125
23 | 1 | CPSM L Bracket, Aluminum 0.190" thick | Model Shop | 999047221 | 225 | 225
27 | [5 empty] | 0
24 | 0 | Paint ($300 lot charge) 2 of 3 panels only |  |  | 300 | 0
28 | [5 empty] | 0
0
3076.81

## Systems
Location | Systems | Costs
Clean Room | 6 | 18460.86
NPI | 4 | 12307.24
Repair/Refurb | 2 | 6153.62
RDEL | 1 | 3076.81
GES, Singapore | 8 | 24614.48
Total | 21 | 64613.01

## Additional Items
Item | Quantity | Description |  | Manufacturer | Part Number | Unit Price | Total
1 | 1 |  | CPC Connector (16 Pin)
3 | 3 |  | NI USB-6501 Panel 3x Stand off