## Sheet1
999047095 - CPSM Shadow Board
Item | Part Number | Description | Qty | Unit Cost | Sub total | CAD Status | Comment
1 | 999047233 | CPSM Cross Bar, 3Dprinted ABS-ESD7, Solid Infill, .010 Slice Height | 1 | 75 | 75 | CP | R & D Technology 3dparts@rnd-tech.com, (401) 885-6400
2 | 999047232 | CPSM Main Panel, 3Dprinted ABS-ESD7, Solid Infill, .010 Slice Height | 1 | 125 | 125 | CP
3 | 999047221 | CPSM L Bracket, Aluminum 0.190" thick | 1 | 225 | 225 | CP | Model Machine Shop in Milford MA. When order 10 pieces, cost might be around $125.
4 | N/A | Clamping Two-Piece Shaft Collar for 3/4" Diameter, Chrome-Plated 1215 Carbon Steel | 4 | 8.48 | 33.92 | N/A | https://www.mcmaster.com/3370k22
5 |  | Tie Wrap, at least inches long | 2 | 0 | 0 |  | Typical hardware
6 |  | 1/4-20 UNC Screws | 3 | 0 | 0
7 |  | 1/4-20 Hex Nuts | 3 | 0 | 0
8 |  | 5/16 ??? Screws | 2 | 0 | 0
9 |  | 5/16 ??? Hex Nuts | 2 | 0 | 0
Total |  |  |  |  | 458.92
999047137 - CPSM Dockinng Station
Item | Part Number | Description | Qty | Unit Cost | Sub total | CAD Status | Comment
1 | 999047123 | CPSM Fluidic Docking Block | 1 | 75 | 75 | CP | R & D Technology 3dparts@rnd-tech.com, (401) 885-6400
2 | 999047136 | CPSM Fluidic Docking Cap | 1 | 125 | 125 | CP
3 | N/A | #8-32 UNC Screws, Stainless Steel | 4 | 0 | 0 |  | Typical hardware
4 |  | #4-40 UNC Screws, Stainless Steel | 2 | 0 | 0
5 |  | #4-40 UNC Nuts, Stainless Steel | 2 | 0 | 0
Total |  |  |  |  | 200
CPSM Shelf for PC
Item | Part Number | Description | Qty | Unit Cost | Sub total | CAD Status | Comment
1 |  | CPSM Cross Bar, 3Dprinted ABS-ESD7, Solid Infill, .010 Slice Height | 1 | 0 | 0 | N/A | https://www.mychoicesoftware.com/products/startech-com-2u-16in-universal-rack-mount-shelf?msclkid=6429cf8b248a1d94d87491d4fb847cfe&utm_source=bing&utm_medium=cpc&utm_campaign=Shopping%20-%20Medium%20Priority&utm_term=4584894770997639&utm_content=Catchall
2 | N/A | L brackets (size, length, etc…) ??? | 4 | 0 | 0 | N/A | Online sources such as: https://www.amazon.com/WEBI-Stainless-Furniture-Protector-JM-150X150X4-4/dp/B01JD77FWG
3 | N/A | Hardware to be finalized based on L bracket sizes and bench utilized ??? | 4 | 0 | 0 |  | Typical hardware
Total |  |  |  |  | 0